## Formula Parameters
| Parameter | Unit Type | Value | Unit | Formula | Range of Values | Comment
1

## Formula List
Table No. | Row | Column | Formula

## 1.1 Nodes
Node |  | Reference | Coordinate | Node Coordinates
No. | Node Type | Node | System | X [m] | Y [m] | Z [m] | Comment
1 | Standard | 0 | Cartesian | 0 | 0 | 0
2 | Standard | 0 | Cartesian | 0 | -6 | 0
3 | Standard | 0 | Cartesian | 12 | 0 | 0
4 | Standard | 0 | Cartesian | 12 | -6 | 0

## 1.2 Lines
Line |  |  | Line Length
No. | Line Type | Nodes No. | L [m] |  | Comment
1 | Polyline | 1,2 | 6 | Y
2 | Polyline | 3,4 | 6 | Y
3 | Polyline | 2,4 | 12 | X

## 1.3 Materials
Material | Material | Modulus of Elasticity | Shear Modulus | Poisson's Ratio | Specific Weight | Coeff. of Th. Exp. | Partial Factor | Material
No. | Description | E [MN/m2] | G [MN/m2] | n [-] | g [kN/m3] | a [1/°C] | gM [-] | Model | Comment
1 | Concrete C30/37 ¦ EN 1992-1-1:2004/A1:2014 | 33000 | 13750 | 0.2 | 25 | 1e-05 | 1 | Isotropic Linear Elastic
2 | Steel S 235 ¦ EN 1993-1-1:2005-05 | 210000 | 80769.2308 | 0.3 | 78.5 | 1.2e-05 | 1 | Isotropic Linear Elastic
3 | Concrete | 36000 | 15000 | 0.2 | 25 | 0 | 1 | Isotropic Linear Elastic

## 1.4 Surfaces
Surface | Surface Type |  |  | Material | Thickness |  | Eccentricity | Integrated Objects |  |  | Area | Weight
No. | Geometry | Stiffness | Boundary Lines No. | No. | Type | d [mm] | ez [mm] | Nodes No. | Lines No. | Openings No. | A [m2] | W [kg] | Comment

## 1.5 Solids
Solid |  |  | Material | Gas (manufacturing) |  | Compound | Volume | Weight
No. | Solid Type | Boundary Surfaces No. | No. | Pressure p [bar] | Temperature T [°C] | Solids | V [m3] | W [kg] | Comment

## 1.6 Openings
Opening |  | In Surface | Area
No. | Boundary Lines No. | No. | A [m2] | Comment

## 1.7 Nodal Supports
Support |  |  | Column | Support or Spring [kN/m] |  |  | Rotational Restraint or Spring [kNm/rad]
No. | On Nodes No. | Axis system | in Z | uX' | uY' | uZ' | jX' | jY' | jZ' | Comment
1 | 1 | User-defined X',Y',Z' |  | + | + | + | + | + | +
2 | 3 | User-defined X',Y',Z' |  | + | + | + | + | + | +

## 1.8 Line Supports
Support |  | Reference | Rotation | Wall | Support or Spring [kN/m2] |  |  | Rotational Restraint or Spring [kNm/rad/m]
No. | On Lines No. | System | b [°] | in Z | uX | uY | uZ | jX | jY | jZ | Comment

## 1.9 Surface Supports
Found. |  | Spring constants | Translation Support or Spring [kN/m3] |  |  | Shear Spring [kN/m] |  | Foundation
No. | On Surfaces No. | by RF-SOILIN | Cux | Cuy | Cuz | Cv,xz | Cv,yz | Ineffectiveness | Comment

## 1.10 Line Hinges
Hinge | Line | Surface |  | Axial/Shear Release or Spring [kN/m2] |  |  | Moment Release or Spring [kNm/rad/m]
No. | No. | No. | Side | ux | uy | uz | jx | jy | jz | Comment

## 1.13 Cross-Sections
Section | Cross-Section | Material | Moments of inertia [cm4] |  |  | Cross-Sectional Areas [cm2] |  |  | Principal Axes | Rotation | Overall Dimensions [m]
No. | Description [m] | No. | Torsion J | Bending Iy | Bending Iz | Axial A | Shear Ay | Shear Az | a [°] | a' [°] | Width b | Depth h | Comment
1 | Rectangle 0.6/0.2 | 3 | 126434.2377 | 40000 | 360000 | 1200 | 1000 | 1000 | 0 | 0 | 0.6 | 0.2
2 | Rectangle 0.2/0.2 | 3 | 22506.6667 | 13333.3336 | 13333.3336 | 400 | 333.3333 | 333.3333 | 0 | 0 | 0.2 | 0.2

## 1.14 Member Hinges
Hinge | Reference | Axial/Shear Release or Spring [kN/m] |  |  | Moment Release or Spring [kNm/rad]
No. | System | ux | uy | uz | jx | jy | jz | Comment

## 1.15 Member Eccentricities
Eccen. | Reference | Member Start - Eccentricity [m] |  |  | Member End - Eccentricity [m] |  |  | Cross-Section Alignment |  | Transverse offset from cross-section of another object |  |  |  | Axial offset from adjoining objects at |  | Member hinge location at end node
No. | System | ei,X | ei,Y | ei,Z | ej,X | ej,Y | ej,Z | y-Axis | z-Axis | Object Type | Object No. | y-Axis | z-Axis | Member Start | Member End | Member Start | Member End | Comment

## 1.16 Member Divisions
Division | Number of | Relative distance of point from the member start
No. | Points | x1 | x2 | x3 | x4 | x5 | x6 | x7 | x8 | x9 | Comment

## 1.17 Members
Member | Line |  | Cross-Section No. |  | Member Rotation |  | Hinge No. |  | Eccentr. | Division | Taper | Length | Weight
No. | No. | Member Type | Start | End | Type | b [°] | Start | End | No. | No. | Shape | L [m] | W [kg] |  | Comment
1 | 1 | Beam | 2 | 2 | Angle | 0 | 0 | 0 | 0 | 0 |  | 6 | 600 | Y
2 | 2 | Beam | 2 | 2 | Angle | 0 | 0 | 0 | 0 | 0 |  | 6 | 600 | Y
3 | 3 | Beam | 1 | 1 | Angle | 0 | 0 | 0 | 0 | 0 |  | 12 | 3600 | X

## 1.19 Member Elastic Foundations
Found. |  | C1,x | C1,y | C1,z | C2,x | C2,y | C2,z | C@j | Foundation
No. | On Members No. | [kN/m2] | [kN/m2] | [kN/m2] | [kN] | [kN] | [kN] | [kNm/rad/m] | Ineffectiveness | Comment

## 1.20 Member Nonlinearities
Nonlin. |  | Type of | Nonlinear Parameters
No. | On Members No. | Nonlinearity | N | Vy | Vz | MT | My | Mz | Comment

## 1.21 Sets of Members
Set of M. | Set of Members |  |  | Length | Weight
No. | Description | Type | Members No. | [m] | [kg] | Comment

## 1.22 Intersections
Inters. | 1st Surface | 2nd Surface | Line Numbers
No. | No. | No. | Generated by Intersection | Comment

## 1.23 FE Mesh Refinements
Refinem. | FE Mesh Refinement |  | Number | Target | Target FE Length [m]
No. | applied to | Lines No. | Divisions | FE Length [m] | Inner | Outer | Comment
1 | Line via FE Length | 1-3 |  | 1

## 1.24 Nodal Releases
Release | Node | Member | Local Axis System |  | Released Objects |  |  | Release | Released
No. | No. | Hinge No. | System | No. | Members No. | Surfaces No. | Solids No. | Location | Node No. | Comment

## 1.25 Line Release Types
Release | Axial/Shear Release or Spring [kN/m2] |  |  | Moment Release or Spring
Type No. | ux | uy | uz | jx [kNm/rad/m] | Comment

## 1.26 Line Releases
Release | Line | Line Release Type | Local Axis System | Rotation | Released Objects |  |  | Release | Released
No. | No. | No. | From | Angle b [°] | Members No. | Surfaces No. | Solids No. | Location | Line No. | Comment

## 1.27 Surface Release Types
Release | Release or Spring [kN/m3]
Type No. | ux | uy | uz | Comment

## 1.28 Surface Releases
Release | Surface | Surface Release | Released Objects |  |  | Release | Released
No. | No. | Type No. | Members No. | Surfaces No. | Solids No. | Location | Surface No. | Comment

## 1.29 Connections of Two Members
Connect. | Main Member |  | Connected Member |  | Eccentricity No. at |  | Member Hinge No. at |  | Options |  | Generated
No. | No. | Side | No. | Side | Main Member | Connected Member | Main Member | Connected Member | Unlock | Deactivate | Nodes No. | Members No. | Comment

## 1.30 Joints
Joint | Node | Main Member | Connected Members | Connection Eccentricities | Member Hinges | Options |  | Generated
No. | No. | No. | No. | No. | No. | Unlock | Deactivate | Nodes No. | Members No. | Comment

## 1.31 Nodal Constraints
Constr. | Nodal Constraint |  | Coordinate | Constraint | Translational Constraints |  |  | Rotational Constraints
No. | Type | On Nodes No. | System | Plane | uX | uY | uZ | jX | jY | jZ | Comment

## 2.1 Load Cases
Load | Load Case |  | EN 1990 ¦ SFS | Self-Weight - Factor in Direction
Case | Description | To Solve | Action Category | Active | X | Y | Z | Comment
LC1 | Self-weight | + | Permanent | + | 0 | 1 | 0
LC2 | Wind | + | Wind | - | 0 | 0 | 0
LC3 | Snow | + | Snow - s-k < 2.75 kN/m^2 | - | 0 | 0 | 0

## 2.2 Actions
| Action | EN 1990 ¦ SFS |  | Load Cases in Action
Action | Description | Action Category | Acting | LC.1 | LC.2 | LC.3 | Comment
A1 | Permanent | Permanent |  | LC1
A2 | Wind | Wind |  | LC2
A3 | Snow | Snow - s-k < 2.75 kN/m^2 |  | LC3

## 2.3 Combination Expressions
Combin. | Combination Expression |  | EN 1990 ¦ SFS | Consider |  |  | Reduce number due to |  |  | Generated
Express. | Description | Use | Design Situation | Favorable G Actions | Imperfection LCs | Ex/Inclusive LCs | Restriction of Load Cases | Examining Results | Leading Actions | Action Combinations | Comment
CE1 | ULS | + | ULS (STR/GEO) - Permanent / transient - Eq. 6.10a and 6.10b | - | - | - | - | - | - | AC1 ... AC6 (6/20)
CE2 | SLS | + | SLS - Characteristic | - | - | - | - | - | - | AC7 ... AC11 (5/20)
CE3 | SLS | + | SLS - Frequent | - | - | - | - | - | - | AC12 ... AC16 (5/20)
CE4 | SLS | + | SLS - Quasi-permanent | - | - | - | - | - | - | AC17 ... AC20 (4/20)

## 2.4 Action Combinations
Action | Action Combination |  | EN 1990 ¦ SFS | Action.1 |  | Action.2 |  | Action.3 |  | Generated
Combin. | Description | Use | Design Situation | Factor | No. | Factor | No. | Factor | No. | Load Combinations | Comment
AC1 | 1.35G | + | ULS (STR/GEO) - Permanent / transient - Eq. 6.10a and 6.10b | 1.35 | A1 |  |  |  |  | CO1 (1/16)
AC2 | 1.15G | - | ULS (STR/GEO) - Permanent / transient - Eq. 6.10a and 6.10b | 1.15 | A1
AC3 | 1.15G + 1.50Qw | + | ULS (STR/GEO) - Permanent / transient - Eq. 6.10a and 6.10b | 1.15 | A1 | 1.5 | A2 |  |  | CO2 (1/16)
AC4 | 1.15G + 1.50Qw + 1.05Qs | + | ULS (STR/GEO) - Permanent / transient - Eq. 6.10a and 6.10b | 1.15 | A1 | 1.5 | A2 | 1.05 | A3 | CO3 (1/16)
AC5 | 1.15G + 1.50Qs | + | ULS (STR/GEO) - Permanent / transient - Eq. 6.10a and 6.10b | 1.15 | A1 | 1.5 | A3 |  |  | CO4 (1/16)
AC6 | 1.15G + 0.90Qw + 1.50Qs | + | ULS (STR/GEO) - Permanent / transient - Eq. 6.10a and 6.10b | 1.15 | A1 | 0.9 | A2 | 1.5 | A3 | CO5 (1/16)
AC7 | 1.00G | + | SLS - Characteristic | 1 | A1 |  |  |  |  | CO6 (1/16)
AC8 | 1.00G + 1.00Qw | + | SLS - Characteristic | 1 | A1 | 1 | A2 |  |  | CO7 (1/16)
AC9 | 1.00G + 1.00Qw + 0.70Qs | + | SLS - Characteristic | 1 | A1 | 1 | A2 | 0.7 | A3 | CO8 (1/16)
AC10 | 1.00G + 1.00Qs | + | SLS - Characteristic | 1 | A1 | 1 | A3 |  |  | CO9 (1/16)
AC11 | 1.00G + 0.60Qw + 1.00Qs | + | SLS - Characteristic | 1 | A1 | 0.6 | A2 | 1 | A3 | CO10 (1/16)
AC12 | 1.00G | + | SLS - Frequent | 1 | A1 |  |  |  |  | CO11 (1/16)
AC13 | 1.00G + 0.20Qw | + | SLS - Frequent | 1 | A1 | 0.2 | A2 |  |  | CO12 (1/16)
AC14 | 1.00G + 0.20Qw + 0.20Qs | + | SLS - Frequent | 1 | A1 | 0.2 | A2 | 0.2 | A3 | CO13 (1/16)
AC15 | 1.00G + 0.40Qs | + | SLS - Frequent | 1 | A1 | 0.4 | A3 |  |  | CO14 (1/16)
AC16 | 1.00G + 0.00Qw + 0.40Qs | - | SLS - Frequent | 1 | A1 | 0 | A2 | 0.4 | A3
AC17 | 1.00G | + | SLS - Quasi-permanent | 1 | A1 |  |  |  |  | CO15 (1/16)
AC18 | 1.00G + 0.00Qw | - | SLS - Quasi-permanent | 1 | A1 | 0 | A2
AC19 | 1.00G + 0.00Qw + 0.20Qs | - | SLS - Quasi-permanent | 1 | A1 | 0 | A2 | 0.2 | A3
AC20 | 1.00G + 0.20Qs | + | SLS - Quasi-permanent | 1 | A1 | 0.2 | A3 |  |  | CO16 (1/16)

## 2.5 Load Combinations
Load | Load Combination |  |  | LC.1 |  | LC.2 |  | LC.3 |  | LC.4 |  | LC.5 |  | LC.6
Combin. | DS | Description | To Solve | Factor | No. | Factor | No. | Factor | No. | Factor | No. | Factor | No. | Factor | No. | Comment
CO1 | 22 | 1.35*LC1 | + | 1.35 | LC1
CO2 | 22 | 1.15*LC1 + 1.5*LC2 | + | 1.15 | LC1 | 1.5 | LC2
CO3 | 22 | 1.15*LC1 + 1.5*LC2 + 1.05*LC3 | + | 1.15 | LC1 | 1.5 | LC2 | 1.05 | LC3
CO4 | 22 | 1.15*LC1 + 1.5*LC3 | + | 1.15 | LC1 | 1.5 | LC3
CO5 | 22 | 1.15*LC1 + 0.9*LC2 + 1.5*LC3 | + | 1.15 | LC1 | 0.9 | LC2 | 1.5 | LC3
CO6 | 101 | LC1 | + | 1 | LC1
CO7 | 101 | LC1 + LC2 | + | 1 | LC1 | 1 | LC2
CO8 | 101 | LC1 + LC2 + 0.7*LC3 | + | 1 | LC1 | 1 | LC2 | 0.7 | LC3
CO9 | 101 | LC1 + LC3 | + | 1 | LC1 | 1 | LC3
CO10 | 101 | LC1 + 0.6*LC2 + LC3 | + | 1 | LC1 | 0.6 | LC2 | 1 | LC3
CO11 | 102 | LC1 | + | 1 | LC1
CO12 | 102 | LC1 + 0.2*LC2 | + | 1 | LC1 | 0.2 | LC2
CO13 | 102 | LC1 + 0.2*LC2 + 0.2*LC3 | + | 1 | LC1 | 0.2 | LC2 | 0.2 | LC3
CO14 | 102 | LC1 + 0.4*LC3 | + | 1 | LC1 | 0.4 | LC3
CO15 | 103 | LC1 | + | 1 | LC1
CO16 | 103 | LC1 + 0.2*LC3 | + | 1 | LC1 | 0.2 | LC3

## 2.6 Result Combinations
Result | Result Combination |  |  | Loading.1 |  |  |  | Loading.2 |  |  |  | Loading.3 |  |  |  | Loading.4 |  |  |  | Loading.5 |  |  |  | Loading.6
Combin. | DS | Description | To Solve | Factor | No. | Crit. | Gr. | Factor | No. | Crit. | Gr. | Factor | No. | Crit. | Gr. | Factor | No. | Crit. | Gr. | Factor | No. | Crit. | Gr. | Factor | No. | Crit. | Gr. | Comment
RC1 | 22 | ULS (STR/GEO) - Permanent / transient - Eq. 6.10a and 6.10b | + | 1 | CO1 | p | 1 | 1 | CO2 | p | 1 | 1 | CO3 | p | 1 | 1 | CO4 | p | 1 | 1 | CO5 | p | 1
RC2 | 101 | SLS - Characteristic | + | 1 | CO6 | p | 1 | 1 | CO7 | p | 1 | 1 | CO8 | p | 1 | 1 | CO9 | p | 1 | 1 | CO10 | p | 1
RC3 | 102 | SLS - Frequent | + | 1 | CO11 | p | 1 | 1 | CO12 | p | 1 | 1 | CO13 | p | 1 | 1 | CO14 | p | 1
RC4 | 103 | SLS - Quasi-permanent | + | 1 | CO15 | p | 1 | 1 | CO16 | p | 1

## LC1 - 3.1 Nodal Loads
|  | Definition | Coordinate | Force [kN] |  |  | Moment [kNm] |  |  | Direction | Force | Moment
No. | On Nodes No. | Type | System | PX | PY | PZ | MX | MY | MZ | Type | P [kN] | M [kNm] | Comment

## LC1 - 3.2 Member Loads
|  |  |  | Load | Load | Member Load Parameters | Distance | Over Total
No. | Reference to | On Members No. | Load Type | Distribution | Direction | p [kN/m] | in % | Length | Comment

## LC1 - 3.3 Line Loads
|  |  |  | Load | Load | Line Load Parameters |  |  |  | Distance | Over Total
No. | Reference to | On Lines No. | Load Type | Distribution | Direction | p1 | p2 | A | B | in % | Length | Comment

## LC1 - 3.4 Surface Loads
|  |  | Load | Load | 1st Corner Point |  | 2nd Corner Point |  | 3rd Corner Point
No. | On Surfaces No. | Load Type | Distribution | Direction | No. | p1 | No. | p2 | No. | p3 | Comment

## LC1 - 3.5 Solid Loads
|  |  | Load | 1st Corner Point |  | 2nd Corner Point
No. | On Solids No. | Load Type | Distribution | No. | Tc1 | No. | Tc2 | Comment

## LC1 - 3.6 Free Concentrated Loa
|  |  | Load | Load | Load Position |  | Magnitude
No. | On Surfaces No. | Projection | Type | Direction | X [m] | Y [m] | P | Comment

## LC1 - 3.7 Free Line Loads
|  |  | Load | Load | Load Position |  |  |  | Magnitude [kN/m]
No. | On Surfaces No. | Projection | Distribution | Direction | X1 [m] | Y1 [m] | X2 [m] | Y2 [m] | p1 | p2 | Comment

## LC1 - 3.8 Free Rectangular Load
|  |  | Load | Load | Load Position |  |  |  | Magnitude [kN/m2]
No. | On Surfaces No. | Projection | Distribution | Direction | X1 [m] | Y1 [m] | X2 [m] | Y2 [m] | p1 | p2 | Comment

## LC1 - 3.9 Free Circular Loads
|  |  | Load | Load | Load Position |  | Radius | Magnitude [kN/m2]
No. | On Surfaces No. | Projection | Distribution | Direction | X1 [m] | Y1 [m] | R [m] | pC | pR | Comment

## LC1 - 3.10 Free Polygon Loads
|  |  | Load | Load | Surface base area nodes [m] | 1st Corner Point |  | 2nd Corner Point |  | 3rd Corner Point
No. | On Surfaces No. | Projection | Distribution | Direction | X1,Y1; X2,Y2; X3,Y3; ... | No. | p1 [kN/m2] | No. | p2 [kN/m2] | No. | p3 [kN/m2] | Comment

## LC1 - 3.11 Free Variable Loads
|  |  | Distribution |  | Load | Load Position |  |  |  | Magnitude
No. | On Surfaces No. | Projection | in Z-Direction | Along Perimeter | Direction | X1 [m] | Z1 [m] | X2 [m] | Z2 [m] | [kN/m2] | Comment

## LC1 - 3.12 Imposed Nodal Deform
|  | Displacement |  |  | Rotation
No. | On Nodes No. | uX' [mm] | uY' [mm] | uZ' [mm] | jX' [rad] | jY' [rad] | jZ' [rad] | Comment

## LC1 - 3.13 Imposed Line Deforma
|  | Displacement at Start [mm] |  |  | Displacement at End [mm] |  |  | Rotation [rad]
No. | On Lines No. | uX',i | uY',i | uZ',i | uX', j | uY', j | uZ', j | Jx,i | Jx,j | Comment

## LC1 - 3.14 Imperfections
[6 empty] | Inclination | Notional Load | Force Level | Gravity | Precamber | Activity | Apply e0
No. | Reference to | On Members No. | Direction | Standard | Reference | 1/j0 [-] | Factor [-] | Adjustment Factor a [-] | Load Combination | L/e0 [-] | Criterion | from e0 [-] | Comment

## LC2 - 3.1 Nodal Loads
|  | Definition | Coordinate | Force [kN] |  |  | Moment [kNm] |  |  | Direction | Force | Moment
No. | On Nodes No. | Type | System | PX | PY | PZ | MX | MY | MZ | Type | P [kN] | M [kNm] | Comment

## LC2 - 3.2 Member Loads
|  |  |  | Load | Load | Member Load Parameters | Distance | Over Total
No. | Reference to | On Members No. | Load Type | Distribution | Direction | p [kN/m] | in % | Length | Comment
1 | Members | 1 | Force | Uniform | XL | 1 | - | -

## LC2 - 3.3 Line Loads
|  |  |  | Load | Load | Line Load Parameters |  |  |  | Distance | Over Total
No. | Reference to | On Lines No. | Load Type | Distribution | Direction | p1 | p2 | A | B | in % | Length | Comment

## LC2 - 3.4 Surface Loads
|  |  | Load | Load | 1st Corner Point |  | 2nd Corner Point |  | 3rd Corner Point
No. | On Surfaces No. | Load Type | Distribution | Direction | No. | p1 | No. | p2 | No. | p3 | Comment

## LC2 - 3.5 Solid Loads
|  |  | Load | 1st Corner Point |  | 2nd Corner Point
No. | On Solids No. | Load Type | Distribution | No. | Tc1 | No. | Tc2 | Comment

## LC2 - 3.6 Free Concentrated Loa
|  |  | Load | Load | Load Position |  | Magnitude
No. | On Surfaces No. | Projection | Type | Direction | X [m] | Y [m] | P | Comment

## LC2 - 3.7 Free Line Loads
|  |  | Load | Load | Load Position |  |  |  | Magnitude [kN/m]
No. | On Surfaces No. | Projection | Distribution | Direction | X1 [m] | Y1 [m] | X2 [m] | Y2 [m] | p1 | p2 | Comment

## LC2 - 3.8 Free Rectangular Load
|  |  | Load | Load | Load Position |  |  |  | Magnitude [kN/m2]
No. | On Surfaces No. | Projection | Distribution | Direction | X1 [m] | Y1 [m] | X2 [m] | Y2 [m] | p1 | p2 | Comment

## LC2 - 3.9 Free Circular Loads
|  |  | Load | Load | Load Position |  | Radius | Magnitude [kN/m2]
No. | On Surfaces No. | Projection | Distribution | Direction | X1 [m] | Y1 [m] | R [m] | pC | pR | Comment

## LC2 - 3.10 Free Polygon Loads
|  |  | Load | Load | Surface base area nodes [m] | 1st Corner Point |  | 2nd Corner Point |  | 3rd Corner Point
No. | On Surfaces No. | Projection | Distribution | Direction | X1,Y1; X2,Y2; X3,Y3; ... | No. | p1 [kN/m2] | No. | p2 [kN/m2] | No. | p3 [kN/m2] | Comment

## LC2 - 3.11 Free Variable Loads
|  |  | Distribution |  | Load | Load Position |  |  |  | Magnitude
No. | On Surfaces No. | Projection | in Z-Direction | Along Perimeter | Direction | X1 [m] | Z1 [m] | X2 [m] | Z2 [m] | [kN/m2] | Comment

## LC2 - 3.12 Imposed Nodal Deform
|  | Displacement |  |  | Rotation
No. | On Nodes No. | uX' [mm] | uY' [mm] | uZ' [mm] | jX' [rad] | jY' [rad] | jZ' [rad] | Comment

## LC2 - 3.13 Imposed Line Deforma
|  | Displacement at Start [mm] |  |  | Displacement at End [mm] |  |  | Rotation [rad]
No. | On Lines No. | uX',i | uY',i | uZ',i | uX', j | uY', j | uZ', j | Jx,i | Jx,j | Comment

## LC2 - 3.14 Imperfections
[6 empty] | Inclination | Notional Load | Force Level | Gravity | Precamber | Activity | Apply e0
No. | Reference to | On Members No. | Direction | Standard | Reference | 1/j0 [-] | Factor [-] | Adjustment Factor a [-] | Load Combination | L/e0 [-] | Criterion | from e0 [-] | Comment

## LC3 - 3.1 Nodal Loads
|  | Definition | Coordinate | Force [kN] |  |  | Moment [kNm] |  |  | Direction | Force | Moment
No. | On Nodes No. | Type | System | PX | PY | PZ | MX | MY | MZ | Type | P [kN] | M [kNm] | Comment

## LC3 - 3.2 Member Loads
|  |  |  | Load | Load | Member Load Parameters | Distance | Over Total
No. | Reference to | On Members No. | Load Type | Distribution | Direction | p [kN/m] | in % | Length | Comment
1 | Members | 3 | Force | Uniform | YL | 4 | - | -

## LC3 - 3.3 Line Loads
|  |  |  | Load | Load | Line Load Parameters |  |  |  | Distance | Over Total
No. | Reference to | On Lines No. | Load Type | Distribution | Direction | p1 | p2 | A | B | in % | Length | Comment

## LC3 - 3.4 Surface Loads
|  |  | Load | Load | 1st Corner Point |  | 2nd Corner Point |  | 3rd Corner Point
No. | On Surfaces No. | Load Type | Distribution | Direction | No. | p1 | No. | p2 | No. | p3 | Comment

## LC3 - 3.5 Solid Loads
|  |  | Load | 1st Corner Point |  | 2nd Corner Point
No. | On Solids No. | Load Type | Distribution | No. | Tc1 | No. | Tc2 | Comment

## LC3 - 3.6 Free Concentrated Loa
|  |  | Load | Load | Load Position |  | Magnitude
No. | On Surfaces No. | Projection | Type | Direction | X [m] | Y [m] | P | Comment

## LC3 - 3.7 Free Line Loads
|  |  | Load | Load | Load Position |  |  |  | Magnitude [kN/m]
No. | On Surfaces No. | Projection | Distribution | Direction | X1 [m] | Y1 [m] | X2 [m] | Y2 [m] | p1 | p2 | Comment

## LC3 - 3.8 Free Rectangular Load
|  |  | Load | Load | Load Position |  |  |  | Magnitude [kN/m2]
No. | On Surfaces No. | Projection | Distribution | Direction | X1 [m] | Y1 [m] | X2 [m] | Y2 [m] | p1 | p2 | Comment

## LC3 - 3.9 Free Circular Loads
|  |  | Load | Load | Load Position |  | Radius | Magnitude [kN/m2]
No. | On Surfaces No. | Projection | Distribution | Direction | X1 [m] | Y1 [m] | R [m] | pC | pR | Comment

## LC3 - 3.10 Free Polygon Loads
|  |  | Load | Load | Surface base area nodes [m] | 1st Corner Point |  | 2nd Corner Point |  | 3rd Corner Point
No. | On Surfaces No. | Projection | Distribution | Direction | X1,Y1; X2,Y2; X3,Y3; ... | No. | p1 [kN/m2] | No. | p2 [kN/m2] | No. | p3 [kN/m2] | Comment

## LC3 - 3.11 Free Variable Loads
|  |  | Distribution |  | Load | Load Position |  |  |  | Magnitude
No. | On Surfaces No. | Projection | in Z-Direction | Along Perimeter | Direction | X1 [m] | Z1 [m] | X2 [m] | Z2 [m] | [kN/m2] | Comment

## LC3 - 3.12 Imposed Nodal Deform
|  | Displacement |  |  | Rotation
No. | On Nodes No. | uX' [mm] | uY' [mm] | uZ' [mm] | jX' [rad] | jY' [rad] | jZ' [rad] | Comment

## LC3 - 3.13 Imposed Line Deforma
|  | Displacement at Start [mm] |  |  | Displacement at End [mm] |  |  | Rotation [rad]
No. | On Lines No. | uX',i | uY',i | uZ',i | uX', j | uY', j | uZ', j | Jx,i | Jx,j | Comment

## LC3 - 3.14 Imperfections
[6 empty] | Inclination | Notional Load | Force Level | Gravity | Precamber | Activity | Apply e0
No. | Reference to | On Members No. | Direction | Standard | Reference | 1/j0 [-] | Factor [-] | Adjustment Factor a [-] | Load Combination | L/e0 [-] | Criterion | from e0 [-] | Comment

## LC1 - 4.0 Results - Summary
Description | Value | Unit | Comment
LC1 - Self-weight
Sum of loads in X | 0 | kN
Sum of support forces in X | 0 | kN
Sum of loads in Y | 48 | kN
Sum of support forces in Y | 48 | kN | Deviation: 0.00 %
Sum of loads in Z | 0 | kN
Sum of support forces in Z | 0 | kN
Resultant of reactions about X | 0 | kNm | At center of gravity of model (X: 6.0, Y: -5.3, Z: 0.0 m)
Resultant of reactions about Y | 0 | kNm | At center of gravity of model
Resultant of reactions about Z | 0 | kNm | At center of gravity of model
Maximum displacement in X-direction | -1.29 | mm | Member No. 1, x: 4.000 m
Maximum displacement in Y-direction | 5.73 | mm | Member No. 3, x: 6.000 m
Maximum displacement in Z-direction | 0 | mm
Maximum vectorial displacement | 5.73 | mm | Member No. 3, x: 6.000 m
Maximum rotation about X-axis | 0 | mrad
Maximum rotation about Y-axis | 0 | mrad
Maximum rotation about Z-axis | 1.5 | mrad | Member No. 1, x: 6.000 m
Method of analysis | Linear |  | Geometrically Linear Analysis
Reduction of stiffness | -
Number of load increments | 1
Number of iterations | 1
Maximum value of element of stiffness matrix on diagonal | 8640000000
Minimum value of element of stiffness matrix on diagonal | 6752000
Stiffness matrix determinant | 2.522E+1095
Infinity Norm | 17280000000
Incrementally increasing loading | -
LC2 - Wind
Sum of loads in X | 6 | kN
Sum of support forces in X | 6 | kN | Deviation: 0.00 %
Sum of loads in Y | 0 | kN
Sum of support forces in Y | 0 | kN
Sum of loads in Z | 0 | kN
Sum of support forces in Z | 0 | kN
Resultant of reactions about X | 0 | kNm | At center of gravity of model (X: 6.0, Y: -5.3, Z: 0.0 m)
Resultant of reactions about Y | 0 | kNm | At center of gravity of model
Resultant of reactions about Z | -13.5 | kNm | At center of gravity of model
Maximum displacement in X-direction | 5.78 | mm | Member No. 1, x: 6.000 m
Maximum displacement in Y-direction | -0.2 | mm | Member No. 3, x: 8.000 m
Maximum displacement in Z-direction | 0 | mm
Maximum vectorial displacement | 5.79 | mm | Member No. 3, x: 7.000 m
Maximum rotation about X-axis | 0 | mrad
Maximum rotation about Y-axis | 0 | mrad
Maximum rotation about Z-axis | 1.6 | mrad | Member No. 1, x: 2.000 m
Method of analysis | Linear |  | Geometrically Linear Analysis
Reduction of stiffness | -
Number of load increments | 1
Number of iterations | 1
Maximum value of element of stiffness matrix on diagonal | 8640000000
Minimum value of element of stiffness matrix on diagonal | 6752000
Stiffness matrix determinant | 2.522E+1095
Infinity Norm | 17280000000
Incrementally increasing loading | -
LC3 - Snow
Sum of loads in X | 0 | kN
Sum of support forces in X | 0 | kN
Sum of loads in Y | 48 | kN
Sum of support forces in Y | 48 | kN | Deviation: 0.00 %
Sum of loads in Z | 0 | kN
Sum of support forces in Z | 0 | kN
Resultant of reactions about X | 0 | kNm | At center of gravity of model (X: 6.0, Y: -5.3, Z: 0.0 m)
Resultant of reactions about Y | 0 | kNm | At center of gravity of model
Resultant of reactions about Z | 0 | kNm | At center of gravity of model
Maximum displacement in X-direction | -1.72 | mm | Member No. 1, x: 4.000 m
Maximum displacement in Y-direction | 7.62 | mm | Member No. 3, x: 6.000 m
Maximum displacement in Z-direction | 0 | mm
Maximum vectorial displacement | 7.62 | mm | Member No. 3, x: 6.000 m
Maximum rotation about X-axis | 0 | mrad
Maximum rotation about Y-axis | 0 | mrad
Maximum rotation about Z-axis | 1.9 | mrad | Member No. 1, x: 6.000 m
Method of analysis | Linear |  | Geometrically Linear Analysis
Reduction of stiffness | -
Number of load increments | 1
Number of iterations | 1
Maximum value of element of stiffness matrix on diagonal | 8640000000
Minimum value of element of stiffness matrix on diagonal | 6752000
Stiffness matrix determinant | 2.522E+1095
Infinity Norm | 17280000000
Incrementally increasing loading | -
CO1 - 1.35*LC1
Sum of loads in X | 0 | kN
Sum of support forces in X | 0 | kN
Sum of loads in Y | 64.8 | kN
Sum of support forces in Y | 64.8 | kN | Deviation: 0.00 %
Sum of loads in Z | 0 | kN
Sum of support forces in Z | 0 | kN
Resultant of reactions about X | 0 | kNm | At center of gravity of model (X: 6.0, Y: -5.3, Z: 0.0 m)
Resultant of reactions about Y | 0 | kNm | At center of gravity of model
Resultant of reactions about Z | 0 | kNm | At center of gravity of model
Maximum displacement in X-direction | -1.75 | mm | Member No. 1, x: 4.000 m
Maximum displacement in Y-direction | 7.74 | mm | Member No. 3, x: 6.000 m
Maximum displacement in Z-direction | 0 | mm
Maximum vectorial displacement | 7.74 | mm | Member No. 3, x: 6.000 m
Maximum rotation about X-axis | 0 | mrad
Maximum rotation about Y-axis | 0 | mrad
Maximum rotation about Z-axis | 2 | mrad | Member No. 1, x: 6.000 m
Method of analysis | 2nd Order |  | Second order analysis (Nonlinear)
Internal forces referred to deformed system for... | + |  | N, Vy, Vz, My, Mz, MT
Consider favorable effects due to tension forces of members | +
Divide results by CO factor | -
Reduction of stiffness | + |  | Materials
Number of load increments | 1
Number of iterations | 2
Maximum value of element of stiffness matrix on diagonal | 8640000000
Minimum value of element of stiffness matrix on diagonal | 6752000
Stiffness matrix determinant | 2.067E+1095
Infinity Norm | 17280000000
Incrementally increasing loading | -
CO2 - 1.15*LC1 + 1.5*LC2
Sum of loads in X | 9 | kN
Sum of support forces in X | 9 | kN | Deviation: 0.00 %
Sum of loads in Y | 55.2 | kN
Sum of support forces in Y | 55.2 | kN | Deviation: 0.00 %
Sum of loads in Z | 0 | kN
Sum of support forces in Z | 0 | kN
Resultant of reactions about X | 0 | kNm | At center of gravity of model (X: 6.0, Y: -5.3, Z: 0.0 m)
Resultant of reactions about Y | 0 | kNm | At center of gravity of model
Resultant of reactions about Z | -19.8 | kNm | At center of gravity of model
Maximum displacement in X-direction | 9.23 | mm | Member No. 2, x: 5.000 m
Maximum displacement in Y-direction | 6.32 | mm | Member No. 3, x: 6.000 m
Maximum displacement in Z-direction | 0 | mm
Maximum vectorial displacement | 10.87 | mm | Member No. 3, x: 6.000 m
Maximum rotation about X-axis | 0 | mrad
Maximum rotation about Y-axis | 0 | mrad
Maximum rotation about Z-axis | 2.6 | mrad | Member No. 2, x: 3.000 m
Method of analysis | 2nd Order |  | Second order analysis (Nonlinear)
Internal forces referred to deformed system for... | + |  | N, Vy, Vz, My, Mz, MT
Consider favorable effects due to tension forces of members | +
Divide results by CO factor | -
Reduction of stiffness | + |  | Materials
Number of load increments | 1
Number of iterations | 2
Maximum value of element of stiffness matrix on diagonal | 8640000000
Minimum value of element of stiffness matrix on diagonal | 6752000
Stiffness matrix determinant | 2.118E+1095
Infinity Norm | 17280000000
Incrementally increasing loading | -
CO3 - 1.15*LC1 + 1.5*LC2 + 1.05*LC3
Sum of loads in X | 9 | kN
Sum of support forces in X | 9 | kN | Deviation: 0.00 %
Sum of loads in Y | 105.6 | kN
Sum of support forces in Y | 105.6 | kN | Deviation: 0.00 %
Sum of loads in Z | 0 | kN
Sum of support forces in Z | 0 | kN
Resultant of reactions about X | 0 | kNm | At center of gravity of model (X: 6.0, Y: -5.3, Z: 0.0 m)
Resultant of reactions about Y | 0 | kNm | At center of gravity of model
Resultant of reactions about Z | -19.4 | kNm | At center of gravity of model
Maximum displacement in X-direction | 10.81 | mm | Member No. 2, x: 5.000 m
Maximum displacement in Y-direction | 14.34 | mm | Member No. 3, x: 6.000 m
Maximum displacement in Z-direction | 0 | mm
Maximum vectorial displacement | 16.94 | mm | Member No. 3, x: 6.000 m
Maximum rotation about X-axis | 0 | mrad
Maximum rotation about Y-axis | 0 | mrad
Maximum rotation about Z-axis | 3.7 | mrad | Member No. 1, x: 6.000 m
Method of analysis | 2nd Order |  | Second order analysis (Nonlinear)
Internal forces referred to deformed system for... | + |  | N, Vy, Vz, My, Mz, MT
Consider favorable effects due to tension forces of members | +
Divide results by CO factor | -
Reduction of stiffness | + |  | Materials
Number of load increments | 1
Number of iterations | 2
Maximum value of element of stiffness matrix on diagonal | 8640000000
Minimum value of element of stiffness matrix on diagonal | 6752000
Stiffness matrix determinant | 1.751E+1095
Infinity Norm | 17280000000
Incrementally increasing loading | -
CO4 - 1.15*LC1 + 1.5*LC3
Sum of loads in X | 0 | kN
Sum of support forces in X | 0 | kN
Sum of loads in Y | 127.2 | kN
Sum of support forces in Y | 127.2 | kN | Deviation: 0.00 %
Sum of loads in Z | 0 | kN
Sum of support forces in Z | 0 | kN
Resultant of reactions about X | 0 | kNm | At center of gravity of model (X: 6.0, Y: -5.3, Z: 0.0 m)
Resultant of reactions about Y | 0 | kNm | At center of gravity of model
Resultant of reactions about Z | 0 | kNm | At center of gravity of model
Maximum displacement in X-direction | -4.1 | mm | Member No. 1, x: 4.000 m
Maximum displacement in Y-direction | 18.06 | mm | Member No. 3, x: 6.000 m
Maximum displacement in Z-direction | 0 | mm
Maximum vectorial displacement | 18.06 | mm | Member No. 3, x: 6.000 m
Maximum rotation about X-axis | 0 | mrad
Maximum rotation about Y-axis | 0 | mrad
Maximum rotation about Z-axis | 4.6 | mrad | Member No. 1, x: 6.000 m
Method of analysis | 2nd Order |  | Second order analysis (Nonlinear)
Internal forces referred to deformed system for... | + |  | N, Vy, Vz, My, Mz, MT
Consider favorable effects due to tension forces of members | +
Divide results by CO factor | -
Reduction of stiffness | + |  | Materials
Number of load increments | 1
Number of iterations | 2
Maximum value of element of stiffness matrix on diagonal | 8640000000
Minimum value of element of stiffness matrix on diagonal | 6752000
Stiffness matrix determinant | 1.619E+1095
Infinity Norm | 17280000000
Incrementally increasing loading | -
CO5 - 1.15*LC1 + 0.9*LC2 + 1.5*LC3
Sum of loads in X | 5.4 | kN
Sum of support forces in X | 5.4 | kN | Deviation: 0.00 %
Sum of loads in Y | 127.2 | kN
Sum of support forces in Y | 127.2 | kN | Deviation: 0.00 %
Sum of loads in Z | 0 | kN
Sum of support forces in Z | 0 | kN
Resultant of reactions about X | 0 | kNm | At center of gravity of model (X: 6.0, Y: -5.3, Z: 0.0 m)
Resultant of reactions about Y | 0 | kNm | At center of gravity of model
Resultant of reactions about Z | -11.5 | kNm | At center of gravity of model
Maximum displacement in X-direction | 8.17 | mm | Member No. 2, x: 5.000 m
Maximum displacement in Y-direction | 17.89 | mm | Member No. 3, x: 6.000 m
Maximum displacement in Z-direction | 0 | mm
Maximum vectorial displacement | 18.71 | mm | Member No. 3, x: 6.000 m
Maximum rotation about X-axis | 0 | mrad
Maximum rotation about Y-axis | 0 | mrad
Maximum rotation about Z-axis | 4.6 | mrad | Member No. 1, x: 6.000 m
Method of analysis | 2nd Order |  | Second order analysis (Nonlinear)
Internal forces referred to deformed system for... | + |  | N, Vy, Vz, My, Mz, MT
Consider favorable effects due to tension forces of members | +
Divide results by CO factor | -
Reduction of stiffness | + |  | Materials
Number of load increments | 1
Number of iterations | 2
Maximum value of element of stiffness matrix on diagonal | 8640000000
Minimum value of element of stiffness matrix on diagonal | 6752000
Stiffness matrix determinant | 1.613E+1095
Infinity Norm | 17280000000
Incrementally increasing loading | -
CO6 - LC1
Sum of loads in X | 0 | kN
Sum of support forces in X | 0 | kN
Sum of loads in Y | 48 | kN
Sum of support forces in Y | 48 | kN | Deviation: 0.00 %
Sum of loads in Z | 0 | kN
Sum of support forces in Z | 0 | kN
Resultant of reactions about X | 0 | kNm | At center of gravity of model (X: 6.0, Y: -5.3, Z: 0.0 m)
Resultant of reactions about Y | 0 | kNm | At center of gravity of model
Resultant of reactions about Z | 0 | kNm | At center of gravity of model
Maximum displacement in X-direction | -1.29 | mm | Member No. 1, x: 4.000 m
Maximum displacement in Y-direction | 5.73 | mm | Member No. 3, x: 6.000 m
Maximum displacement in Z-direction | 0 | mm
Maximum vectorial displacement | 5.73 | mm | Member No. 3, x: 6.000 m
Maximum rotation about X-axis | 0 | mrad
Maximum rotation about Y-axis | 0 | mrad
Maximum rotation about Z-axis | 1.5 | mrad | Member No. 1, x: 6.000 m
Method of analysis | 2nd Order |  | Second order analysis (Nonlinear)
Internal forces referred to deformed system for... | + |  | N, Vy, Vz, My, Mz, MT
Consider favorable effects due to tension forces of members | +
Divide results by CO factor | -
Reduction of stiffness | + |  | Materials
Number of load increments | 1
Number of iterations | 2
Maximum value of element of stiffness matrix on diagonal | 8640000000
Minimum value of element of stiffness matrix on diagonal | 6752000
Stiffness matrix determinant | 2.178E+1095
Infinity Norm | 17280000000
Incrementally increasing loading | -
CO7 - LC1 + LC2
Sum of loads in X | 6 | kN
Sum of support forces in X | 6 | kN | Deviation: 0.00 %
Sum of loads in Y | 48 | kN
Sum of support forces in Y | 48 | kN | Deviation: 0.00 %
Sum of loads in Z | 0 | kN
Sum of support forces in Z | 0 | kN
Resultant of reactions about X | 0 | kNm | At center of gravity of model (X: 6.0, Y: -5.3, Z: 0.0 m)
Resultant of reactions about Y | 0 | kNm | At center of gravity of model
Resultant of reactions about Z | -13.3 | kNm | At center of gravity of model
Maximum displacement in X-direction | 6.37 | mm | Member No. 2, x: 5.000 m
Maximum displacement in Y-direction | 5.55 | mm | Member No. 3, x: 6.000 m
Maximum displacement in Z-direction | 0 | mm
Maximum vectorial displacement | 8.09 | mm | Member No. 3, x: 6.000 m
Maximum rotation about X-axis | 0 | mrad
Maximum rotation about Y-axis | 0 | mrad
Maximum rotation about Z-axis | 1.8 | mrad | Member No. 2, x: 3.000 m
Method of analysis | 2nd Order |  | Second order analysis (Nonlinear)
Internal forces referred to deformed system for... | + |  | N, Vy, Vz, My, Mz, MT
Consider favorable effects due to tension forces of members | +
Divide results by CO factor | -
Reduction of stiffness | + |  | Materials
Number of load increments | 1
Number of iterations | 2
Maximum value of element of stiffness matrix on diagonal | 8640000000
Minimum value of element of stiffness matrix on diagonal | 6752000
Stiffness matrix determinant | 2.170E+1095
Infinity Norm | 17280000000
Incrementally increasing loading | -
CO8 - LC1 + LC2 + 0.7*LC3
Sum of loads in X | 6 | kN
Sum of support forces in X | 6 | kN | Deviation: 0.00 %
Sum of loads in Y | 81.6 | kN
Sum of support forces in Y | 81.6 | kN | Deviation: 0.00 %
Sum of loads in Z | 0 | kN
Sum of support forces in Z | 0 | kN
Resultant of reactions about X | 0 | kNm | At center of gravity of model (X: 6.0, Y: -5.3, Z: 0.0 m)
Resultant of reactions about Y | 0 | kNm | At center of gravity of model
Resultant of reactions about Z | -13 | kNm | At center of gravity of model
Maximum displacement in X-direction | 7.39 | mm | Member No. 2, x: 5.000 m
Maximum displacement in Y-direction | 10.9 | mm | Member No. 3, x: 6.000 m
Maximum displacement in Z-direction | 0 | mm
Maximum vectorial displacement | 12.42 | mm | Member No. 3, x: 6.000 m
Maximum rotation about X-axis | 0 | mrad
Maximum rotation about Y-axis | 0 | mrad
Maximum rotation about Z-axis | 2.8 | mrad | Member No. 1, x: 6.000 m
Method of analysis | 2nd Order |  | Second order analysis (Nonlinear)
Internal forces referred to deformed system for... | + |  | N, Vy, Vz, My, Mz, MT
Consider favorable effects due to tension forces of members | +
Divide results by CO factor | -
Reduction of stiffness | + |  | Materials
Number of load increments | 1
Number of iterations | 2
Maximum value of element of stiffness matrix on diagonal | 8640000000
Minimum value of element of stiffness matrix on diagonal | 6752000
Stiffness matrix determinant | 1.915E+1095
Infinity Norm | 17280000000
Incrementally increasing loading | -
CO9 - LC1 + LC3
Sum of loads in X | 0 | kN
Sum of support forces in X | 0 | kN
Sum of loads in Y | 96 | kN
Sum of support forces in Y | 96 | kN | Deviation: 0.00 %
Sum of loads in Z | 0 | kN
Sum of support forces in Z | 0 | kN
Resultant of reactions about X | 0 | kNm | At center of gravity of model (X: 6.0, Y: -5.3, Z: 0.0 m)
Resultant of reactions about Y | 0 | kNm | At center of gravity of model
Resultant of reactions about Z | 0 | kNm | At center of gravity of model
Maximum displacement in X-direction | -3.03 | mm | Member No. 1, x: 4.000 m
Maximum displacement in Y-direction | 13.37 | mm | Member No. 3, x: 6.000 m
Maximum displacement in Z-direction | 0 | mm
Maximum vectorial displacement | 13.37 | mm | Member No. 3, x: 6.000 m
Maximum rotation about X-axis | 0 | mrad
Maximum rotation about Y-axis | 0 | mrad
Maximum rotation about Z-axis | 3.4 | mrad | Member No. 1, x: 6.000 m
Method of analysis | 2nd Order |  | Second order analysis (Nonlinear)
Internal forces referred to deformed system for... | + |  | N, Vy, Vz, My, Mz, MT
Consider favorable effects due to tension forces of members | +
Divide results by CO factor | -
Reduction of stiffness | + |  | Materials
Number of load increments | 1
Number of iterations | 2
Maximum value of element of stiffness matrix on diagonal | 8640000000
Minimum value of element of stiffness matrix on diagonal | 6752000
Stiffness matrix determinant | 1.820E+1095
Infinity Norm | 17280000000
Incrementally increasing loading | -
CO10 - LC1 + 0.6*LC2 + LC3
Sum of loads in X | 3.6 | kN
Sum of support forces in X | 3.6 | kN | Deviation: 0.00 %
Sum of loads in Y | 96 | kN
Sum of support forces in Y | 96 | kN | Deviation: 0.00 %
Sum of loads in Z | 0 | kN
Sum of support forces in Z | 0 | kN
Resultant of reactions about X | 0 | kNm | At center of gravity of model (X: 6.0, Y: -5.3, Z: 0.0 m)
Resultant of reactions about Y | 0 | kNm | At center of gravity of model
Resultant of reactions about Z | -7.8 | kNm | At center of gravity of model
Maximum displacement in X-direction | 5.64 | mm | Member No. 2, x: 5.000 m
Maximum displacement in Y-direction | 13.26 | mm | Member No. 3, x: 6.000 m
Maximum displacement in Z-direction | 0 | mm
Maximum vectorial displacement | 13.74 | mm | Member No. 3, x: 6.000 m
Maximum rotation about X-axis | 0 | mrad
Maximum rotation about Y-axis | 0 | mrad
Maximum rotation about Z-axis | 3.4 | mrad | Member No. 1, x: 6.000 m
Method of analysis | 2nd Order |  | Second order analysis (Nonlinear)
Internal forces referred to deformed system for... | + |  | N, Vy, Vz, My, Mz, MT
Consider favorable effects due to tension forces of members | +
Divide results by CO factor | -
Reduction of stiffness | + |  | Materials
Number of load increments | 1
Number of iterations | 2
Maximum value of element of stiffness matrix on diagonal | 8640000000
Minimum value of element of stiffness matrix on diagonal | 6752000
Stiffness matrix determinant | 1.816E+1095
Infinity Norm | 17280000000
Incrementally increasing loading | -
CO11 - LC1
Sum of loads in X | 0 | kN
Sum of support forces in X | 0 | kN
Sum of loads in Y | 48 | kN
Sum of support forces in Y | 48 | kN | Deviation: 0.00 %
Sum of loads in Z | 0 | kN
Sum of support forces in Z | 0 | kN
Resultant of reactions about X | 0 | kNm | At center of gravity of model (X: 6.0, Y: -5.3, Z: 0.0 m)
Resultant of reactions about Y | 0 | kNm | At center of gravity of model
Resultant of reactions about Z | 0 | kNm | At center of gravity of model
Maximum displacement in X-direction | -1.29 | mm | Member No. 1, x: 4.000 m
Maximum displacement in Y-direction | 5.73 | mm | Member No. 3, x: 6.000 m
Maximum displacement in Z-direction | 0 | mm
Maximum vectorial displacement | 5.73 | mm | Member No. 3, x: 6.000 m
Maximum rotation about X-axis | 0 | mrad
Maximum rotation about Y-axis | 0 | mrad
Maximum rotation about Z-axis | 1.5 | mrad | Member No. 1, x: 6.000 m
Method of analysis | 2nd Order |  | Second order analysis (Nonlinear)
Internal forces referred to deformed system for... | + |  | N, Vy, Vz, My, Mz, MT
Consider favorable effects due to tension forces of members | +
Divide results by CO factor | -
Reduction of stiffness | + |  | Materials
Number of load increments | 1
Number of iterations | 2
Maximum value of element of stiffness matrix on diagonal | 8640000000
Minimum value of element of stiffness matrix on diagonal | 6752000
Stiffness matrix determinant | 2.178E+1095
Infinity Norm | 17280000000
Incrementally increasing loading | -
CO12 - LC1 + 0.2*LC2
Sum of loads in X | 1.2 | kN
Sum of support forces in X | 1.2 | kN | Deviation: 0.00 %
Sum of loads in Y | 48 | kN
Sum of support forces in Y | 48 | kN | Deviation: 0.00 %
Sum of loads in Z | 0 | kN
Sum of support forces in Z | 0 | kN
Resultant of reactions about X | 0 | kNm | At center of gravity of model (X: 6.0, Y: -5.3, Z: 0.0 m)
Resultant of reactions about Y | 0 | kNm | At center of gravity of model
Resultant of reactions about Z | -2.7 | kNm | At center of gravity of model
Maximum displacement in X-direction | 2.14 | mm | Member No. 2, x: 4.000 m
Maximum displacement in Y-direction | 5.7 | mm | Member No. 3, x: 6.000 m
Maximum displacement in Z-direction | 0 | mm
Maximum vectorial displacement | 5.82 | mm | Member No. 3, x: 6.000 m
Maximum rotation about X-axis | 0 | mrad
Maximum rotation about Y-axis | 0 | mrad
Maximum rotation about Z-axis | 1.5 | mrad | Member No. 1, x: 6.000 m
Method of analysis | 2nd Order |  | Second order analysis (Nonlinear)
Internal forces referred to deformed system for... | + |  | N, Vy, Vz, My, Mz, MT
Consider favorable effects due to tension forces of members | +
Divide results by CO factor | -
Reduction of stiffness | + |  | Materials
Number of load increments | 1
Number of iterations | 2
Maximum value of element of stiffness matrix on diagonal | 8640000000
Minimum value of element of stiffness matrix on diagonal | 6752000
Stiffness matrix determinant | 2.177E+1095
Infinity Norm | 17280000000
Incrementally increasing loading | -
CO13 - LC1 + 0.2*LC2 + 0.2*LC3
Sum of loads in X | 1.2 | kN
Sum of support forces in X | 1.2 | kN | Deviation: 0.00 %
Sum of loads in Y | 57.6 | kN
Sum of support forces in Y | 57.6 | kN | Deviation: 0.00 %
Sum of loads in Z | 0 | kN
Sum of support forces in Z | 0 | kN
Resultant of reactions about X | 0 | kNm | At center of gravity of model (X: 6.0, Y: -5.3, Z: 0.0 m)
Resultant of reactions about Y | 0 | kNm | At center of gravity of model
Resultant of reactions about Z | -2.6 | kNm | At center of gravity of model
Maximum displacement in X-direction | 2.49 | mm | Member No. 2, x: 4.000 m
Maximum displacement in Y-direction | 7.22 | mm | Member No. 3, x: 6.000 m
Maximum displacement in Z-direction | 0 | mm
Maximum vectorial displacement | 7.32 | mm | Member No. 3, x: 6.000 m
Maximum rotation about X-axis | 0 | mrad
Maximum rotation about Y-axis | 0 | mrad
Maximum rotation about Z-axis | 1.8 | mrad | Member No. 1, x: 6.000 m
Method of analysis | 2nd Order |  | Second order analysis (Nonlinear)
Internal forces referred to deformed system for... | + |  | N, Vy, Vz, My, Mz, MT
Consider favorable effects due to tension forces of members | +
Divide results by CO factor | -
Reduction of stiffness | + |  | Materials
Number of load increments | 1
Number of iterations | 2
Maximum value of element of stiffness matrix on diagonal | 8640000000
Minimum value of element of stiffness matrix on diagonal | 6752000
Stiffness matrix determinant | 2.101E+1095
Infinity Norm | 17280000000
Incrementally increasing loading | -
CO14 - LC1 + 0.4*LC3
Sum of loads in X | 0 | kN
Sum of support forces in X | 0 | kN
Sum of loads in Y | 67.2 | kN
Sum of support forces in Y | 67.2 | kN | Deviation: 0.00 %
Sum of loads in Z | 0 | kN
Sum of support forces in Z | 0 | kN
Resultant of reactions about X | 0 | kNm | At center of gravity of model (X: 6.0, Y: -5.3, Z: 0.0 m)
Resultant of reactions about Y | 0 | kNm | At center of gravity of model
Resultant of reactions about Z | 0 | kNm | At center of gravity of model
Maximum displacement in X-direction | -1.99 | mm | Member No. 1, x: 4.000 m
Maximum displacement in Y-direction | 8.79 | mm | Member No. 3, x: 6.000 m
Maximum displacement in Z-direction | 0 | mm
Maximum vectorial displacement | 8.79 | mm | Member No. 3, x: 6.000 m
Maximum rotation about X-axis | 0 | mrad
Maximum rotation about Y-axis | 0 | mrad
Maximum rotation about Z-axis | 2.2 | mrad | Member No. 1, x: 6.000 m
Method of analysis | 2nd Order |  | Second order analysis (Nonlinear)
Internal forces referred to deformed system for... | + |  | N, Vy, Vz, My, Mz, MT
Consider favorable effects due to tension forces of members | +
Divide results by CO factor | -
Reduction of stiffness | + |  | Materials
Number of load increments | 1
Number of iterations | 2
Maximum value of element of stiffness matrix on diagonal | 8640000000
Minimum value of element of stiffness matrix on diagonal | 6752000
Stiffness matrix determinant | 2.029E+1095
Infinity Norm | 17280000000
Incrementally increasing loading | -
CO15 - LC1
Sum of loads in X | 0 | kN
Sum of support forces in X | 0 | kN
Sum of loads in Y | 48 | kN
Sum of support forces in Y | 48 | kN | Deviation: 0.00 %
Sum of loads in Z | 0 | kN
Sum of support forces in Z | 0 | kN
Resultant of reactions about X | 0 | kNm | At center of gravity of model (X: 6.0, Y: -5.3, Z: 0.0 m)
Resultant of reactions about Y | 0 | kNm | At center of gravity of model
Resultant of reactions about Z | 0 | kNm | At center of gravity of model
Maximum displacement in X-direction | -1.29 | mm | Member No. 1, x: 4.000 m
Maximum displacement in Y-direction | 5.73 | mm | Member No. 3, x: 6.000 m
Maximum displacement in Z-direction | 0 | mm
Maximum vectorial displacement | 5.73 | mm | Member No. 3, x: 6.000 m
Maximum rotation about X-axis | 0 | mrad
Maximum rotation about Y-axis | 0 | mrad
Maximum rotation about Z-axis | 1.5 | mrad | Member No. 1, x: 6.000 m
Method of analysis | 2nd Order |  | Second order analysis (Nonlinear)
Internal forces referred to deformed system for... | + |  | N, Vy, Vz, My, Mz, MT
Consider favorable effects due to tension forces of members | +
Divide results by CO factor | -
Reduction of stiffness | + |  | Materials
Number of load increments | 1
Number of iterations | 2
Maximum value of element of stiffness matrix on diagonal | 8640000000
Minimum value of element of stiffness matrix on diagonal | 6752000
Stiffness matrix determinant | 2.178E+1095
Infinity Norm | 17280000000
Incrementally increasing loading | -
CO16 - LC1 + 0.2*LC3
Sum of loads in X | 0 | kN
Sum of support forces in X | 0 | kN
Sum of loads in Y | 57.6 | kN
Sum of support forces in Y | 57.6 | kN | Deviation: 0.00 %
Sum of loads in Z | 0 | kN
Sum of support forces in Z | 0 | kN
Resultant of reactions about X | 0 | kNm | At center of gravity of model (X: 6.0, Y: -5.3, Z: 0.0 m)
Resultant of reactions about Y | 0 | kNm | At center of gravity of model
Resultant of reactions about Z | 0 | kNm | At center of gravity of model
Maximum displacement in X-direction | -1.64 | mm | Member No. 1, x: 4.000 m
Maximum displacement in Y-direction | 7.26 | mm | Member No. 3, x: 6.000 m
Maximum displacement in Z-direction | 0 | mm
Maximum vectorial displacement | 7.26 | mm | Member No. 3, x: 6.000 m
Maximum rotation about X-axis | 0 | mrad
Maximum rotation about Y-axis | 0 | mrad
Maximum rotation about Z-axis | 1.8 | mrad | Member No. 1, x: 6.000 m
Method of analysis | 2nd Order |  | Second order analysis (Nonlinear)
Internal forces referred to deformed system for... | + |  | N, Vy, Vz, My, Mz, MT
Consider favorable effects due to tension forces of members | +
Divide results by CO factor | -
Reduction of stiffness | + |  | Materials
Number of load increments | 1
Number of iterations | 2
Maximum value of element of stiffness matrix on diagonal | 8640000000
Minimum value of element of stiffness matrix on diagonal | 6752000
Stiffness matrix determinant | 2.103E+1095
Infinity Norm | 17280000000
Incrementally increasing loading | -
Summary
Calculation Status | OK
Maximum displacement in X-direction | 10.81 | mm | CO3, Member No. 2, x: 5.000 m
Maximum displacement in Y-direction | 18.06 | mm | CO4, Member No. 3, x: 6.000 m
Maximum displacement in Z-direction | 0 | mm
Maximum vectorial displacement | 18.71 | mm | CO5, Member No. 3, x: 6.000 m
Maximum rotation about X-axis | 0 | mrad
Maximum rotation about Y-axis | 0 | mrad
Maximum rotation about Z-axis | 4.6 | mrad | CO4, Member No. 1, x: 6.000 m
Number of 1D finite elements (member elements) | 24
Number of 2D finite elements (surface elements) | 0
Number of 3D finite elements (solid elements) | 0
Number of FE mesh nodes | 25
Number of equations | 150
Matrix solver method | Direct
Maximum number of iterations | 100
Number of divisions for member results | 10
Number of divisions of members with cable, elastic foundation, taper, or plastic characteristic | 10
Activate shear stiffness of members (A-y, A-z) | +
Plate bending theory | Mindlin
Precision of convergence criteria of nonlinear calculation | 1

## LC1 - 4.1 Nodes - Support Force
Node | Support Forces [kN] |  |  | Support Moments [kNm]
No. | PX' | PY' | PZ' | MX' | MY' | MZ'
1* | -24 | -1.16 | 0 | 0 | 0 | -2.31 | jZ' = -90.00 °
3* | 24 | -1.16 | 0 | 0 | 0 | 2.31 | jZ' = 90.00 °
S Forces | 0 | 48 | 0
S Loads | 0 | 48 | 0

## LC1 - 4.2 Nodes - Deformations
Node | Displacements [mm] |  |  |  | Rotations [mrad]
No. | ¦u¦ | uX | uY | uZ | jX | jY | jZ
1 | 0 | 0 | 0 | 0 | 0 | 0 | 0
2 | 0.09 | 0 | 0.09 | 0 | 0 | 0 | 1.5
3 | 0 | 0 | 0 | 0 | 0 | 0 | 0
4 | 0.09 | 0 | 0.09 | 0 | 0 | 0 | -1.5
Max | 0.09 | 0 | 0.09 | 0 | 0 | 0 | 1.5
Min | 0 | 0 | 0 | 0 | 0 | 0 | -1.5

## LC1 - 4.4 Members - Local Defor
Member | Node | Location | Displacements [mm] |  |  |  | Rotations [mrad]
No. | No. | x [m] | ¦u¦ | ux | uy | uz | jx | jy | jz | Cross-Section
1 | 1 | 0 | 0 | 0 | 0 | 0 | 0 | 0 | 0 | 2 - Rectangle 0.2/0.2
| 2 | 6 | 0.09 | -0.09 | 0 | 0 | 0 | 0 | 1.5
| Max ux | 0 | 0 | 0 | 0 | 0 | 0 | 0 | 0
| Min ux | 6 | 0.09 | -0.09 | 0 | 0 | 0 | 0 | 1.5
| Max uy | 6 | 0.09 | -0.09 | 0 | 0 | 0 | 0 | 1.5
| Min uy | 4 | 1.29 | -0.06 | -1.29 | 0 | 0 | 0 | 0
| Max uz | 0 | 0 | 0 | 0 | 0 | 0 | 0 | 0
| Min uz | 0 | 0 | 0 | 0 | 0 | 0 | 0 | 0
| Max jx | 0 | 0 | 0 | 0 | 0 | 0 | 0 | 0
| Min jx | 0 | 0 | 0 | 0 | 0 | 0 | 0 | 0
| Max jy | 0 | 0 | 0 | 0 | 0 | 0 | 0 | 0
| Min jy | 0 | 0 | 0 | 0 | 0 | 0 | 0 | 0
| Max jz | 6 | 0.09 | -0.09 | 0 | 0 | 0 | 0 | 1.5
| Min jz | 2 | 0.65 | -0.03 | -0.65 | 0 | 0 | 0 | -0.5
2 | 3 | 0 | 0 | 0 | 0 | 0 | 0 | 0 | 0 | 2 - Rectangle 0.2/0.2
| 4 | 6 | 0.09 | -0.09 | 0 | 0 | 0 | 0 | -1.5
| Max ux | 0 | 0 | 0 | 0 | 0 | 0 | 0 | 0
| Min ux | 6 | 0.09 | -0.09 | 0 | 0 | 0 | 0 | -1.5
| Max uy | 4 | 1.29 | -0.06 | 1.29 | 0 | 0 | 0 | 0
| Min uy | 6 | 0.09 | -0.09 | 0 | 0 | 0 | 0 | -1.5
| Max uz | 0 | 0 | 0 | 0 | 0 | 0 | 0 | 0
| Min uz | 0 | 0 | 0 | 0 | 0 | 0 | 0 | 0
| Max jx | 0 | 0 | 0 | 0 | 0 | 0 | 0 | 0
| Min jx | 0 | 0 | 0 | 0 | 0 | 0 | 0 | 0
| Max jy | 0 | 0 | 0 | 0 | 0 | 0 | 0 | 0
| Min jy | 0 | 0 | 0 | 0 | 0 | 0 | 0 | 0
| Max jz | 2 | 0.65 | -0.03 | 0.65 | 0 | 0 | 0 | 0.5
| Min jz | 6 | 0.09 | -0.09 | 0 | 0 | 0 | 0 | -1.5
3 | 2 | 0 | 0.09 | 0 | 0.09 | 0 | 0 | 0 | 1.5 | 1 - Rectangle 0.6/0.2
| 4 | 12 | 0.09 | 0 | 0.09 | 0 | 0 | 0 | -1.5
| Max ux | 0 | 0.09 | 0 | 0.09 | 0 | 0 | 0 | 1.5
| Min ux | 12 | 0.09 | 0 | 0.09 | 0 | 0 | 0 | -1.5
| Max uy | 6 | 5.73 | 0 | 5.73 | 0 | 0 | 0 | 0
| Min uy | 0 | 0.09 | 0 | 0.09 | 0 | 0 | 0 | 1.5
| Max uz | 0 | 0.09 | 0 | 0.09 | 0 | 0 | 0 | 1.5
| Min uz | 0 | 0.09 | 0 | 0.09 | 0 | 0 | 0 | 1.5
| Max jx | 0 | 0.09 | 0 | 0.09 | 0 | 0 | 0 | 1.5
| Min jx | 0 | 0.09 | 0 | 0.09 | 0 | 0 | 0 | 1.5
| Max jy | 0 | 0.09 | 0 | 0.09 | 0 | 0 | 0 | 1.5
| Min jy | 0 | 0.09 | 0 | 0.09 | 0 | 0 | 0 | 1.5
| Max jz | 0 | 0.09 | 0 | 0.09 | 0 | 0 | 0 | 1.5
| Min jz | 12 | 0.09 | 0 | 0.09 | 0 | 0 | 0 | -1.5

## LC1 - 4.5 Members - Global Defo
Member | Node | Location | Displacements [mm] |  |  |  | Rotations [mrad]
No. | No. | x [m] | ¦u¦ | uX | uY | uZ | jX | jY | jZ | Cross-Section
1 | 1 | 0 | 0 | 0 | 0 | 0 | 0 | 0 | 0 | 2 - Rectangle 0.2/0.2
| 2 | 6 | 0.09 | 0 | 0.09 | 0 | 0 | 0 | 1.5
| Max uX | 6 | 0.09 | 0 | 0.09 | 0 | 0 | 0 | 1.5
| Min uX | 4 | 1.29 | -1.29 | 0.06 | 0 | 0 | 0 | 0
| Max uY | 6 | 0.09 | 0 | 0.09 | 0 | 0 | 0 | 1.5
| Min uY | 0 | 0 | 0 | 0 | 0 | 0 | 0 | 0
| Max uZ | 0 | 0 | 0 | 0 | 0 | 0 | 0 | 0
| Min uZ | 0 | 0 | 0 | 0 | 0 | 0 | 0 | 0
| Max jX | 0 | 0 | 0 | 0 | 0 | 0 | 0 | 0
| Min jX | 0 | 0 | 0 | 0 | 0 | 0 | 0 | 0
| Max jY | 0 | 0 | 0 | 0 | 0 | 0 | 0 | 0
| Min jY | 0 | 0 | 0 | 0 | 0 | 0 | 0 | 0
| Max jZ | 6 | 0.09 | 0 | 0.09 | 0 | 0 | 0 | 1.5
| Min jZ | 2 | 0.65 | -0.65 | 0.03 | 0 | 0 | 0 | -0.5
2 | 3 | 0 | 0 | 0 | 0 | 0 | 0 | 0 | 0 | 2 - Rectangle 0.2/0.2
| 4 | 6 | 0.09 | 0 | 0.09 | 0 | 0 | 0 | -1.5
| Max uX | 4 | 1.29 | 1.29 | 0.06 | 0 | 0 | 0 | 0
| Min uX | 6 | 0.09 | 0 | 0.09 | 0 | 0 | 0 | -1.5
| Max uY | 6 | 0.09 | 0 | 0.09 | 0 | 0 | 0 | -1.5
| Min uY | 0 | 0 | 0 | 0 | 0 | 0 | 0 | 0
| Max uZ | 0 | 0 | 0 | 0 | 0 | 0 | 0 | 0
| Min uZ | 0 | 0 | 0 | 0 | 0 | 0 | 0 | 0
| Max jX | 0 | 0 | 0 | 0 | 0 | 0 | 0 | 0
| Min jX | 0 | 0 | 0 | 0 | 0 | 0 | 0 | 0
| Max jY | 0 | 0 | 0 | 0 | 0 | 0 | 0 | 0
| Min jY | 0 | 0 | 0 | 0 | 0 | 0 | 0 | 0
| Max jZ | 2 | 0.65 | 0.65 | 0.03 | 0 | 0 | 0 | 0.5
| Min jZ | 6 | 0.09 | 0 | 0.09 | 0 | 0 | 0 | -1.5
3 | 2 | 0 | 0.09 | 0 | 0.09 | 0 | 0 | 0 | 1.5 | 1 - Rectangle 0.6/0.2
| 4 | 12 | 0.09 | 0 | 0.09 | 0 | 0 | 0 | -1.5
| Max uX | 0 | 0.09 | 0 | 0.09 | 0 | 0 | 0 | 1.5
| Min uX | 12 | 0.09 | 0 | 0.09 | 0 | 0 | 0 | -1.5
| Max uY | 6 | 5.73 | 0 | 5.73 | 0 | 0 | 0 | 0
| Min uY | 0 | 0.09 | 0 | 0.09 | 0 | 0 | 0 | 1.5
| Max uZ | 0 | 0.09 | 0 | 0.09 | 0 | 0 | 0 | 1.5
| Min uZ | 0 | 0.09 | 0 | 0.09 | 0 | 0 | 0 | 1.5
| Max jX | 0 | 0.09 | 0 | 0.09 | 0 | 0 | 0 | 1.5
| Min jX | 0 | 0.09 | 0 | 0.09 | 0 | 0 | 0 | 1.5
| Max jY | 0 | 0.09 | 0 | 0.09 | 0 | 0 | 0 | 1.5
| Min jY | 0 | 0.09 | 0 | 0.09 | 0 | 0 | 0 | 1.5
| Max jZ | 0 | 0.09 | 0 | 0.09 | 0 | 0 | 0 | 1.5
| Min jZ | 12 | 0.09 | 0 | 0.09 | 0 | 0 | 0 | -1.5

## LC1 - 4.6 Members - Internal Fo
Member | Node | Location | Forces [kN] |  |  | Moments [kNm]
No. | No. | x [m] | N | Vy | Vz | MT | My | Mz | Cross-Section
1 | 1 | 0 | -24 | -1.16 | 0 | 0 | 0 | -2.31 | 2 - Rectangle 0.2/0.2
| 2 | 6 | -18 | -1.16 | 0 | 0 | 0 | 4.63
| Max N | 6 | -18 | -1.16 | 0 | 0 | 0 | 4.63
| Min N | 0 | -24 | -1.16 | 0 | 0 | 0 | -2.31
| Max Vy | 0 | -24 | -1.16 | 0 | 0 | 0 | -2.31
| Min Vy | 0 | -24 | -1.16 | 0 | 0 | 0 | -2.31
| Max Vz | 0 | -24 | -1.16 | 0 | 0 | 0 | -2.31
| Min Vz | 0 | -24 | -1.16 | 0 | 0 | 0 | -2.31
| Max MT | 0 | -24 | -1.16 | 0 | 0 | 0 | -2.31
| Min MT | 0 | -24 | -1.16 | 0 | 0 | 0 | -2.31
| Max My | 0 | -24 | -1.16 | 0 | 0 | 0 | -2.31
| Min My | 0 | -24 | -1.16 | 0 | 0 | 0 | -2.31
| Max Mz | 6 | -18 | -1.16 | 0 | 0 | 0 | 4.63
| Min Mz | 0 | -24 | -1.16 | 0 | 0 | 0 | -2.31
2 | 3 | 0 | -24 | 1.16 | 0 | 0 | 0 | 2.31 | 2 - Rectangle 0.2/0.2
| 4 | 6 | -18 | 1.16 | 0 | 0 | 0 | -4.63
| Max N | 6 | -18 | 1.16 | 0 | 0 | 0 | -4.63
| Min N | 0 | -24 | 1.16 | 0 | 0 | 0 | 2.31
| Max Vy | 0 | -24 | 1.16 | 0 | 0 | 0 | 2.31
| Min Vy | 0 | -24 | 1.16 | 0 | 0 | 0 | 2.31
| Max Vz | 0 | -24 | 1.16 | 0 | 0 | 0 | 2.31
| Min Vz | 0 | -24 | 1.16 | 0 | 0 | 0 | 2.31
| Max MT | 0 | -24 | 1.16 | 0 | 0 | 0 | 2.31
| Min MT | 0 | -24 | 1.16 | 0 | 0 | 0 | 2.31
| Max My | 0 | -24 | 1.16 | 0 | 0 | 0 | 2.31
| Min My | 0 | -24 | 1.16 | 0 | 0 | 0 | 2.31
| Max Mz | 0 | -24 | 1.16 | 0 | 0 | 0 | 2.31
| Min Mz | 6 | -18 | 1.16 | 0 | 0 | 0 | -4.63
3 | 2 | 0 | -1.16 | 18 | 0 | 0 | 0 | 4.63 | 1 - Rectangle 0.6/0.2
| 4 | 12 | -1.16 | -18 | 0 | 0 | 0 | 4.63
| Max N | 0 | -1.16 | 18 | 0 | 0 | 0 | 4.63
| Min N | 0 | -1.16 | 18 | 0 | 0 | 0 | 4.63
| Max Vy | 0 | -1.16 | 18 | 0 | 0 | 0 | 4.63
| Min Vy | 12 | -1.16 | -18 | 0 | 0 | 0 | 4.63
| Max Vz | 0 | -1.16 | 18 | 0 | 0 | 0 | 4.63
| Min Vz | 0 | -1.16 | 18 | 0 | 0 | 0 | 4.63
| Max MT | 0 | -1.16 | 18 | 0 | 0 | 0 | 4.63
| Min MT | 0 | -1.16 | 18 | 0 | 0 | 0 | 4.63
| Max My | 0 | -1.16 | 18 | 0 | 0 | 0 | 4.63
| Min My | 0 | -1.16 | 18 | 0 | 0 | 0 | 4.63
| Max Mz | 0 | -1.16 | 18 | 0 | 0 | 0 | 4.63
| Min Mz | 6 | -1.16 | 0 | 0 | 0 | 0 | -49.37

## LC1 - 4.8 Members - Strains
Member | Node | Location | Strains
No. | No. | x [m] | ex [-] | gxy [-] | gxz [-] | kx [mrad/m] | ky [mrad/m] | kz [mrad/m] | Cross-Section
1 | 1 | 0 | -2e-05 | 0 | 0 | 0 | 0 | -0.481 | 2 - Rectangle 0.2/0.2
| 2 | 6 | -1e-05 | 0 | 0 | 0 | 0 | 0.965
2 | 3 | 0 | -2e-05 | 0 | 0 | 0 | 0 | 0.481 | 2 - Rectangle 0.2/0.2
| 4 | 6 | -1e-05 | 0 | 0 | 0 | 0 | -0.965
3 | 2 | 0 | 0 | 1e-05 | 0 | 0 | 0 | 0.036 | 1 - Rectangle 0.6/0.2
| 4 | 12 | 0 | -1e-05 | 0 | 0 | 0 | 0.036

## LC1 - 4.9 Members - Coefficient
Member |  |  |  | Length | Axial Force | Member Coefficients [-]
No. | Member Type | Material | Cross-Section | L [m] | N [kN] | ey | ez
1 | Beam | 3 - Concrete | 2 - Rectangle 0.2/0.2 | 6 | -21 | 0.397 | 0.397
2 | Beam | 3 - Concrete | 2 - Rectangle 0.2/0.2 | 6 | -21 | 0.397 | 0.397
3 | Beam | 3 - Concrete | 1 - Rectangle 0.6/0.2 | 12 | -1.16 | 0.108 | 0.036

## LC1 - 4.10 Member Slendernesses
Member |  | Length | Effective Length Factors [-] |  | Slenderness [-]
No. | Cross-Section | L [m] | kcr,y | kcr,z | ly | lz
1 | 2 - Rectangle 0.2/0.2 | 6 | 1 | 1 | 103.92 | 103.92
2 | 2 - Rectangle 0.2/0.2 | 6 | 1 | 1 | 103.92 | 103.92
3 | 1 - Rectangle 0.6/0.2 | 12 | 1 | 1 | 207.85 | 69.28

## LC1 - 4.12 Cross-Sections - Int
Member | Node | Location | Forces [kN] |  |  | Moments [kNm]
No. | No. | x [m] | N | Vy | Vz | MT | My | Mz
Cross-Section No. 1: Rectangle 0.6/0.2
3 | 2 | 0 | -1.16 | 18 | 0 | 0 | 0 | 4.63
| 4 | 12 | -1.16 | -18 | 0 | 0 | 0 | 4.63
3 | MAX N | 0 | -1.16 | 18 | 0 | 0 | 0 | 4.63
3 | MIN N | 0 | -1.16 | 18 | 0 | 0 | 0 | 4.63
3 | MAX Vy | 0 | -1.16 | 18 | 0 | 0 | 0 | 4.63
3 | MIN Vy | 12 | -1.16 | -18 | 0 | 0 | 0 | 4.63
3 | MAX Vz | 0 | -1.16 | 18 | 0 | 0 | 0 | 4.63
3 | MIN Vz | 0 | -1.16 | 18 | 0 | 0 | 0 | 4.63
3 | MAX MT | 0 | -1.16 | 18 | 0 | 0 | 0 | 4.63
3 | MIN MT | 0 | -1.16 | 18 | 0 | 0 | 0 | 4.63
3 | MAX My | 0 | -1.16 | 18 | 0 | 0 | 0 | 4.63
3 | MIN My | 0 | -1.16 | 18 | 0 | 0 | 0 | 4.63
3 | MAX Mz | 0 | -1.16 | 18 | 0 | 0 | 0 | 4.63
3 | MIN Mz | 6 | -1.16 | 0 | 0 | 0 | 0 | -49.37
Cross-Section No. 2: Rectangle 0.2/0.2
1 | 1 | 0 | -24 | -1.16 | 0 | 0 | 0 | -2.31
| 2 | 6 | -18 | -1.16 | 0 | 0 | 0 | 4.63
2 | 3 | 0 | -24 | 1.16 | 0 | 0 | 0 | 2.31
| 4 | 6 | -18 | 1.16 | 0 | 0 | 0 | -4.63
1 | MAX N | 6 | -18 | -1.16 | 0 | 0 | 0 | 4.63
1 | MIN N | 0 | -24 | -1.16 | 0 | 0 | 0 | -2.31
2 | MAX Vy | 0 | -24 | 1.16 | 0 | 0 | 0 | 2.31
1 | MIN Vy | 0 | -24 | -1.16 | 0 | 0 | 0 | -2.31
1 | MAX Vz | 0 | -24 | -1.16 | 0 | 0 | 0 | -2.31
1 | MIN Vz | 0 | -24 | -1.16 | 0 | 0 | 0 | -2.31
1 | MAX MT | 0 | -24 | -1.16 | 0 | 0 | 0 | -2.31
1 | MIN MT | 0 | -24 | -1.16 | 0 | 0 | 0 | -2.31
1 | MAX My | 0 | -24 | -1.16 | 0 | 0 | 0 | -2.31
1 | MIN My | 0 | -24 | -1.16 | 0 | 0 | 0 | -2.31
1 | MAX Mz | 6 | -18 | -1.16 | 0 | 0 | 0 | 4.63
2 | MIN Mz | 6 | -18 | 1.16 | 0 | 0 | 0 | -4.63

## LC2 - 4.1 Nodes - Support Force
Node | Support Forces [kN] |  |  | Support Moments [kNm]
No. | PX' | PY' | PZ' | MX' | MY' | MZ'
1* | 0.49 | 4.55 | 0 | 0 | 0 | 7.63 | jZ' = -90.00 °
3* | 0.49 | -1.45 | 0 | 0 | 0 | 4.44 | jZ' = 90.00 °
S Forces | 6 | 0 | 0
S Loads | 6 | 0 | 0

## LC2 - 4.2 Nodes - Deformations
Node | Displacements [mm] |  |  |  | Rotations [mrad]
No. | ¦u¦ | uX | uY | uZ | jX | jY | jZ
1 | 0 | 0 | 0 | 0 | 0 | 0 | 0
2 | 5.78 | 5.78 | 0 | 0 | 0 | 0 | 0
3 | 0 | 0 | 0 | 0 | 0 | 0 | 0
4 | 5.78 | 5.78 | 0 | 0 | 0 | 0 | 0.1
Max | 5.78 | 5.78 | 0 | 0 | 0 | 0 | 0.1
Min | 0 | 0 | 0 | 0 | 0 | 0 | 0

## LC2 - 4.4 Members - Local Defor
Member | Node | Location | Displacements [mm] |  |  |  | Rotations [mrad]
No. | No. | x [m] | ¦u¦ | ux | uy | uz | jx | jy | jz | Cross-Section
1 | 1 | 0 | 0 | 0 | 0 | 0 | 0 | 0 | 0 | 2 - Rectangle 0.2/0.2
| 2 | 6 | 5.78 | 0 | 5.78 | 0 | 0 | 0 | 0
| Max ux | 6 | 5.78 | 0 | 5.78 | 0 | 0 | 0 | 0
| Min ux | 0 | 0 | 0 | 0 | 0 | 0 | 0 | 0
| Max uy | 6 | 5.78 | 0 | 5.78 | 0 | 0 | 0 | 0
| Min uy | 0 | 0 | 0 | 0 | 0 | 0 | 0 | 0
| Max uz | 0 | 0 | 0 | 0 | 0 | 0 | 0 | 0
| Min uz | 0 | 0 | 0 | 0 | 0 | 0 | 0 | 0
| Max jx | 0 | 0 | 0 | 0 | 0 | 0 | 0 | 0
| Min jx | 0 | 0 | 0 | 0 | 0 | 0 | 0 | 0
| Max jy | 0 | 0 | 0 | 0 | 0 | 0 | 0 | 0
| Min jy | 0 | 0 | 0 | 0 | 0 | 0 | 0 | 0
| Max jz | 2 | 2.07 | 0 | 2.07 | 0 | 0 | 0 | 1.6
| Min jz | 6 | 5.78 | 0 | 5.78 | 0 | 0 | 0 | 0
2 | 3 | 0 | 0 | 0 | 0 | 0 | 0 | 0 | 0 | 2 - Rectangle 0.2/0.2
| 4 | 6 | 5.78 | 0 | 5.78 | 0 | 0 | 0 | 0.1
| Max ux | 0 | 0 | 0 | 0 | 0 | 0 | 0 | 0
| Min ux | 6 | 5.78 | 0 | 5.78 | 0 | 0 | 0 | 0.1
| Max uy | 6 | 5.78 | 0 | 5.78 | 0 | 0 | 0 | 0.1
| Min uy | 0 | 0 | 0 | 0 | 0 | 0 | 0 | 0
| Max uz | 0 | 0 | 0 | 0 | 0 | 0 | 0 | 0
| Min uz | 0 | 0 | 0 | 0 | 0 | 0 | 0 | 0
| Max jx | 0 | 0 | 0 | 0 | 0 | 0 | 0 | 0
| Min jx | 0 | 0 | 0 | 0 | 0 | 0 | 0 | 0
| Max jy | 0 | 0 | 0 | 0 | 0 | 0 | 0 | 0
| Min jy | 0 | 0 | 0 | 0 | 0 | 0 | 0 | 0
| Max jz | 3 | 2.81 | 0 | 2.81 | 0 | 0 | 0 | 1.4
| Min jz | 0 | 0 | 0 | 0 | 0 | 0 | 0 | 0
3 | 2 | 0 | 5.78 | 5.78 | 0 | 0 | 0 | 0 | 0 | 1 - Rectangle 0.6/0.2
| 4 | 12 | 5.78 | 5.78 | 0 | 0 | 0 | 0 | 0.1
| Max ux | 0 | 5.78 | 5.78 | 0 | 0 | 0 | 0 | 0
| Min ux | 12 | 5.78 | 5.78 | 0 | 0 | 0 | 0 | 0.1
| Max uy | 12 | 5.78 | 5.78 | 0 | 0 | 0 | 0 | 0.1
| Min uy | 8 | 5.79 | 5.78 | -0.2 | 0 | 0 | 0 | 0
| Max uz | 0 | 5.78 | 5.78 | 0 | 0 | 0 | 0 | 0
| Min uz | 0 | 5.78 | 5.78 | 0 | 0 | 0 | 0 | 0
| Max jx | 0 | 5.78 | 5.78 | 0 | 0 | 0 | 0 | 0
| Min jx | 0 | 5.78 | 5.78 | 0 | 0 | 0 | 0 | 0
| Max jy | 0 | 5.78 | 5.78 | 0 | 0 | 0 | 0 | 0
| Min jy | 0 | 5.78 | 5.78 | 0 | 0 | 0 | 0 | 0
| Max jz | 12 | 5.78 | 5.78 | 0 | 0 | 0 | 0 | 0.1
| Min jz | 3 | 5.78 | 5.78 | -0.09 | 0 | 0 | 0 | 0

## LC2 - 4.5 Members - Global Defo
Member | Node | Location | Displacements [mm] |  |  |  | Rotations [mrad]
No. | No. | x [m] | ¦u¦ | uX | uY | uZ | jX | jY | jZ | Cross-Section
1 | 1 | 0 | 0 | 0 | 0 | 0 | 0 | 0 | 0 | 2 - Rectangle 0.2/0.2
| 2 | 6 | 5.78 | 5.78 | 0 | 0 | 0 | 0 | 0
| Max uX | 6 | 5.78 | 5.78 | 0 | 0 | 0 | 0 | 0
| Min uX | 0 | 0 | 0 | 0 | 0 | 0 | 0 | 0
| Max uY | 0 | 0 | 0 | 0 | 0 | 0 | 0 | 0
| Min uY | 6 | 5.78 | 5.78 | 0 | 0 | 0 | 0 | 0
| Max uZ | 0 | 0 | 0 | 0 | 0 | 0 | 0 | 0
| Min uZ | 0 | 0 | 0 | 0 | 0 | 0 | 0 | 0
| Max jX | 0 | 0 | 0 | 0 | 0 | 0 | 0 | 0
| Min jX | 0 | 0 | 0 | 0 | 0 | 0 | 0 | 0
| Max jY | 0 | 0 | 0 | 0 | 0 | 0 | 0 | 0
| Min jY | 0 | 0 | 0 | 0 | 0 | 0 | 0 | 0
| Max jZ | 2 | 2.07 | 2.07 | 0 | 0 | 0 | 0 | 1.6
| Min jZ | 6 | 5.78 | 5.78 | 0 | 0 | 0 | 0 | 0
2 | 3 | 0 | 0 | 0 | 0 | 0 | 0 | 0 | 0 | 2 - Rectangle 0.2/0.2
| 4 | 6 | 5.78 | 5.78 | 0 | 0 | 0 | 0 | 0.1
| Max uX | 6 | 5.78 | 5.78 | 0 | 0 | 0 | 0 | 0.1
| Min uX | 0 | 0 | 0 | 0 | 0 | 0 | 0 | 0
| Max uY | 6 | 5.78 | 5.78 | 0 | 0 | 0 | 0 | 0.1
| Min uY | 0 | 0 | 0 | 0 | 0 | 0 | 0 | 0
| Max uZ | 0 | 0 | 0 | 0 | 0 | 0 | 0 | 0
| Min uZ | 0 | 0 | 0 | 0 | 0 | 0 | 0 | 0
| Max jX | 0 | 0 | 0 | 0 | 0 | 0 | 0 | 0
| Min jX | 0 | 0 | 0 | 0 | 0 | 0 | 0 | 0
| Max jY | 0 | 0 | 0 | 0 | 0 | 0 | 0 | 0
| Min jY | 0 | 0 | 0 | 0 | 0 | 0 | 0 | 0
| Max jZ | 3 | 2.81 | 2.81 | 0 | 0 | 0 | 0 | 1.4
| Min jZ | 0 | 0 | 0 | 0 | 0 | 0 | 0 | 0
3 | 2 | 0 | 5.78 | 5.78 | 0 | 0 | 0 | 0 | 0 | 1 - Rectangle 0.6/0.2
| 4 | 12 | 5.78 | 5.78 | 0 | 0 | 0 | 0 | 0.1
| Max uX | 0 | 5.78 | 5.78 | 0 | 0 | 0 | 0 | 0
| Min uX | 12 | 5.78 | 5.78 | 0 | 0 | 0 | 0 | 0.1
| Max uY | 12 | 5.78 | 5.78 | 0 | 0 | 0 | 0 | 0.1
| Min uY | 8 | 5.79 | 5.78 | -0.2 | 0 | 0 | 0 | 0
| Max uZ | 0 | 5.78 | 5.78 | 0 | 0 | 0 | 0 | 0
| Min uZ | 0 | 5.78 | 5.78 | 0 | 0 | 0 | 0 | 0
| Max jX | 0 | 5.78 | 5.78 | 0 | 0 | 0 | 0 | 0
| Min jX | 0 | 5.78 | 5.78 | 0 | 0 | 0 | 0 | 0
| Max jY | 0 | 5.78 | 5.78 | 0 | 0 | 0 | 0 | 0
| Min jY | 0 | 5.78 | 5.78 | 0 | 0 | 0 | 0 | 0
| Max jZ | 12 | 5.78 | 5.78 | 0 | 0 | 0 | 0 | 0.1
| Min jZ | 3 | 5.78 | 5.78 | -0.09 | 0 | 0 | 0 | 0

## LC2 - 4.6 Members - Internal Fo
Member | Node | Location | Forces [kN] |  |  | Moments [kNm]
No. | No. | x [m] | N | Vy | Vz | MT | My | Mz | Cross-Section
1 | 1 | 0 | 0.49 | 4.55 | 0 | 0 | 0 | 7.63 | 2 - Rectangle 0.2/0.2
| 2 | 6 | 0.49 | -1.45 | 0 | 0 | 0 | -1.66
| Max N | 0 | 0.49 | 4.55 | 0 | 0 | 0 | 7.63
| Min N | 0 | 0.49 | 4.55 | 0 | 0 | 0 | 7.63
| Max Vy | 0 | 0.49 | 4.55 | 0 | 0 | 0 | 7.63
| Min Vy | 6 | 0.49 | -1.45 | 0 | 0 | 0 | -1.66
| Max Vz | 0 | 0.49 | 4.55 | 0 | 0 | 0 | 7.63
| Min Vz | 0 | 0.49 | 4.55 | 0 | 0 | 0 | 7.63
| Max MT | 0 | 0.49 | 4.55 | 0 | 0 | 0 | 7.63
| Min MT | 0 | 0.49 | 4.55 | 0 | 0 | 0 | 7.63
| Max My | 0 | 0.49 | 4.55 | 0 | 0 | 0 | 7.63
| Min My | 0 | 0.49 | 4.55 | 0 | 0 | 0 | 7.63
| Max Mz | 0 | 0.49 | 4.55 | 0 | 0 | 0 | 7.63
| Min Mz | 5 | 0.49 | -0.45 | 0 | 0 | 0 | -2.61
2 | 3 | 0 | -0.49 | 1.45 | 0 | 0 | 0 | 4.44 | 2 - Rectangle 0.2/0.2
| 4 | 6 | -0.49 | 1.45 | 0 | 0 | 0 | -4.27
| Max N | 0 | -0.49 | 1.45 | 0 | 0 | 0 | 4.44
| Min N | 0 | -0.49 | 1.45 | 0 | 0 | 0 | 4.44
| Max Vy | 0 | -0.49 | 1.45 | 0 | 0 | 0 | 4.44
| Min Vy | 0 | -0.49 | 1.45 | 0 | 0 | 0 | 4.44
| Max Vz | 0 | -0.49 | 1.45 | 0 | 0 | 0 | 4.44
| Min Vz | 0 | -0.49 | 1.45 | 0 | 0 | 0 | 4.44
| Max MT | 0 | -0.49 | 1.45 | 0 | 0 | 0 | 4.44
| Min MT | 0 | -0.49 | 1.45 | 0 | 0 | 0 | 4.44
| Max My | 0 | -0.49 | 1.45 | 0 | 0 | 0 | 4.44
| Min My | 0 | -0.49 | 1.45 | 0 | 0 | 0 | 4.44
| Max Mz | 0 | -0.49 | 1.45 | 0 | 0 | 0 | 4.44
| Min Mz | 6 | -0.49 | 1.45 | 0 | 0 | 0 | -4.27
3 | 2 | 0 | -1.45 | -0.49 | 0 | 0 | 0 | -1.66 | 1 - Rectangle 0.6/0.2
| 4 | 12 | -1.45 | -0.49 | 0 | 0 | 0 | 4.27
| Max N | 0 | -1.45 | -0.49 | 0 | 0 | 0 | -1.66
| Min N | 0 | -1.45 | -0.49 | 0 | 0 | 0 | -1.66
| Max Vy | 0 | -1.45 | -0.49 | 0 | 0 | 0 | -1.66
| Min Vy | 0 | -1.45 | -0.49 | 0 | 0 | 0 | -1.66
| Max Vz | 0 | -1.45 | -0.49 | 0 | 0 | 0 | -1.66
| Min Vz | 0 | -1.45 | -0.49 | 0 | 0 | 0 | -1.66
| Max MT | 0 | -1.45 | -0.49 | 0 | 0 | 0 | -1.66
| Min MT | 0 | -1.45 | -0.49 | 0 | 0 | 0 | -1.66
| Max My | 0 | -1.45 | -0.49 | 0 | 0 | 0 | -1.66
| Min My | 0 | -1.45 | -0.49 | 0 | 0 | 0 | -1.66
| Max Mz | 12 | -1.45 | -0.49 | 0 | 0 | 0 | 4.27
| Min Mz | 0 | -1.45 | -0.49 | 0 | 0 | 0 | -1.66

## LC2 - 4.8 Members - Strains
Member | Node | Location | Strains
No. | No. | x [m] | ex [-] | gxy [-] | gxz [-] | kx [mrad/m] | ky [mrad/m] | kz [mrad/m] | Cross-Section
1 | 1 | 0 | 0 | 1e-05 | 0 | 0 | 0 | 1.591 | 2 - Rectangle 0.2/0.2
| 2 | 6 | 0 | 0 | 0 | 0 | 0 | -0.345
2 | 3 | 0 | 0 | 0 | 0 | 0 | 0 | 0.925 | 2 - Rectangle 0.2/0.2
| 4 | 6 | 0 | 0 | 0 | 0 | 0 | -0.889
3 | 2 | 0 | 0 | 0 | 0 | 0 | 0 | -0.013 | 1 - Rectangle 0.6/0.2
| 4 | 12 | 0 | 0 | 0 | 0 | 0 | 0.033

## LC2 - 4.9 Members - Coefficient
Member |  |  |  | Length | Axial Force | Member Coefficients [-]
No. | Member Type | Material | Cross-Section | L [m] | N [kN] | ey | ez
1 | Beam | 3 - Concrete | 2 - Rectangle 0.2/0.2 | 6 | 0.49 | - | -
2 | Beam | 3 - Concrete | 2 - Rectangle 0.2/0.2 | 6 | -0.49 | 0.061 | 0.061
3 | Beam | 3 - Concrete | 1 - Rectangle 0.6/0.2 | 12 | -1.45 | 0.12 | 0.04

## LC2 - 4.10 Member Slendernesses
Member |  | Length | Effective Length Factors [-] |  | Slenderness [-]
No. | Cross-Section | L [m] | kcr,y | kcr,z | ly | lz
1 | 2 - Rectangle 0.2/0.2 | 6 | 1 | 1 | 103.92 | 103.92
2 | 2 - Rectangle 0.2/0.2 | 6 | 1 | 1 | 103.92 | 103.92
3 | 1 - Rectangle 0.6/0.2 | 12 | 1 | 1 | 207.85 | 69.28

## LC2 - 4.12 Cross-Sections - Int
Member | Node | Location | Forces [kN] |  |  | Moments [kNm]
No. | No. | x [m] | N | Vy | Vz | MT | My | Mz
Cross-Section No. 1: Rectangle 0.6/0.2
3 | 2 | 0 | -1.45 | -0.49 | 0 | 0 | 0 | -1.66
| 4 | 12 | -1.45 | -0.49 | 0 | 0 | 0 | 4.27
3 | MAX N | 0 | -1.45 | -0.49 | 0 | 0 | 0 | -1.66
3 | MIN N | 0 | -1.45 | -0.49 | 0 | 0 | 0 | -1.66
3 | MAX Vy | 0 | -1.45 | -0.49 | 0 | 0 | 0 | -1.66
3 | MIN Vy | 0 | -1.45 | -0.49 | 0 | 0 | 0 | -1.66
3 | MAX Vz | 0 | -1.45 | -0.49 | 0 | 0 | 0 | -1.66
3 | MIN Vz | 0 | -1.45 | -0.49 | 0 | 0 | 0 | -1.66
3 | MAX MT | 0 | -1.45 | -0.49 | 0 | 0 | 0 | -1.66
3 | MIN MT | 0 | -1.45 | -0.49 | 0 | 0 | 0 | -1.66
3 | MAX My | 0 | -1.45 | -0.49 | 0 | 0 | 0 | -1.66
3 | MIN My | 0 | -1.45 | -0.49 | 0 | 0 | 0 | -1.66
3 | MAX Mz | 12 | -1.45 | -0.49 | 0 | 0 | 0 | 4.27
3 | MIN Mz | 0 | -1.45 | -0.49 | 0 | 0 | 0 | -1.66
Cross-Section No. 2: Rectangle 0.2/0.2
1 | 1 | 0 | 0.49 | 4.55 | 0 | 0 | 0 | 7.63
| 2 | 6 | 0.49 | -1.45 | 0 | 0 | 0 | -1.66
2 | 3 | 0 | -0.49 | 1.45 | 0 | 0 | 0 | 4.44
| 4 | 6 | -0.49 | 1.45 | 0 | 0 | 0 | -4.27
1 | MAX N | 0 | 0.49 | 4.55 | 0 | 0 | 0 | 7.63
2 | MIN N | 0 | -0.49 | 1.45 | 0 | 0 | 0 | 4.44
1 | MAX Vy | 0 | 0.49 | 4.55 | 0 | 0 | 0 | 7.63
1 | MIN Vy | 6 | 0.49 | -1.45 | 0 | 0 | 0 | -1.66
1 | MAX Vz | 0 | 0.49 | 4.55 | 0 | 0 | 0 | 7.63
1 | MIN Vz | 0 | 0.49 | 4.55 | 0 | 0 | 0 | 7.63
1 | MAX MT | 0 | 0.49 | 4.55 | 0 | 0 | 0 | 7.63
1 | MIN MT | 0 | 0.49 | 4.55 | 0 | 0 | 0 | 7.63
1 | MAX My | 0 | 0.49 | 4.55 | 0 | 0 | 0 | 7.63
1 | MIN My | 0 | 0.49 | 4.55 | 0 | 0 | 0 | 7.63
1 | MAX Mz | 0 | 0.49 | 4.55 | 0 | 0 | 0 | 7.63
2 | MIN Mz | 6 | -0.49 | 1.45 | 0 | 0 | 0 | -4.27

## LC3 - 4.1 Nodes - Support Force
Node | Support Forces [kN] |  |  | Support Moments [kNm]
No. | PX' | PY' | PZ' | MX' | MY' | MZ'
1* | -24 | -1.54 | 0 | 0 | 0 | -3.08 | jZ' = -90.00 °
3* | 24 | -1.54 | 0 | 0 | 0 | 3.08 | jZ' = 90.00 °
S Forces | 0 | 48 | 0
S Loads | 0 | 48 | 0

## LC3 - 4.2 Nodes - Deformations
Node | Displacements [mm] |  |  |  | Rotations [mrad]
No. | ¦u¦ | uX | uY | uZ | jX | jY | jZ
1 | 0 | 0 | 0 | 0 | 0 | 0 | 0
2 | 0.1 | 0 | 0.1 | 0 | 0 | 0 | 1.9
3 | 0 | 0 | 0 | 0 | 0 | 0 | 0
4 | 0.1 | 0 | 0.1 | 0 | 0 | 0 | -1.9
Max | 0.1 | 0 | 0.1 | 0 | 0 | 0 | 1.9
Min | 0 | 0 | 0 | 0 | 0 | 0 | -1.9

## LC3 - 4.4 Members - Local Defor
Member | Node | Location | Displacements [mm] |  |  |  | Rotations [mrad]
No. | No. | x [m] | ¦u¦ | ux | uy | uz | jx | jy | jz | Cross-Section
1 | 1 | 0 | 0 | 0 | 0 | 0 | 0 | 0 | 0 | 2 - Rectangle 0.2/0.2
| 2 | 6 | 0.1 | -0.1 | 0 | 0 | 0 | 0 | 1.9
| Max ux | 0 | 0 | 0 | 0 | 0 | 0 | 0 | 0
| Min ux | 6 | 0.1 | -0.1 | 0 | 0 | 0 | 0 | 1.9
| Max uy | 6 | 0.1 | -0.1 | 0 | 0 | 0 | 0 | 1.9
| Min uy | 4 | 1.72 | -0.07 | -1.72 | 0 | 0 | 0 | 0
| Max uz | 0 | 0 | 0 | 0 | 0 | 0 | 0 | 0
| Min uz | 0 | 0 | 0 | 0 | 0 | 0 | 0 | 0
| Max jx | 0 | 0 | 0 | 0 | 0 | 0 | 0 | 0
| Min jx | 0 | 0 | 0 | 0 | 0 | 0 | 0 | 0
| Max jy | 0 | 0 | 0 | 0 | 0 | 0 | 0 | 0
| Min jy | 0 | 0 | 0 | 0 | 0 | 0 | 0 | 0
| Max jz | 6 | 0.1 | -0.1 | 0 | 0 | 0 | 0 | 1.9
| Min jz | 2 | 0.86 | -0.03 | -0.86 | 0 | 0 | 0 | -0.6
2 | 3 | 0 | 0 | 0 | 0 | 0 | 0 | 0 | 0 | 2 - Rectangle 0.2/0.2
| 4 | 6 | 0.1 | -0.1 | 0 | 0 | 0 | 0 | -1.9
| Max ux | 0 | 0 | 0 | 0 | 0 | 0 | 0 | 0
| Min ux | 6 | 0.1 | -0.1 | 0 | 0 | 0 | 0 | -1.9
| Max uy | 4 | 1.72 | -0.07 | 1.72 | 0 | 0 | 0 | 0
| Min uy | 6 | 0.1 | -0.1 | 0 | 0 | 0 | 0 | -1.9
| Max uz | 0 | 0 | 0 | 0 | 0 | 0 | 0 | 0
| Min uz | 0 | 0 | 0 | 0 | 0 | 0 | 0 | 0
| Max jx | 0 | 0 | 0 | 0 | 0 | 0 | 0 | 0
| Min jx | 0 | 0 | 0 | 0 | 0 | 0 | 0 | 0
| Max jy | 0 | 0 | 0 | 0 | 0 | 0 | 0 | 0
| Min jy | 0 | 0 | 0 | 0 | 0 | 0 | 0 | 0
| Max jz | 2 | 0.86 | -0.03 | 0.86 | 0 | 0 | 0 | 0.6
| Min jz | 6 | 0.1 | -0.1 | 0 | 0 | 0 | 0 | -1.9
3 | 2 | 0 | 0.1 | 0 | 0.1 | 0 | 0 | 0 | 1.9 | 1 - Rectangle 0.6/0.2
| 4 | 12 | 0.1 | 0 | 0.1 | 0 | 0 | 0 | -1.9
| Max ux | 0 | 0.1 | 0 | 0.1 | 0 | 0 | 0 | 1.9
| Min ux | 12 | 0.1 | 0 | 0.1 | 0 | 0 | 0 | -1.9
| Max uy | 6 | 7.62 | 0 | 7.62 | 0 | 0 | 0 | 0
| Min uy | 0 | 0.1 | 0 | 0.1 | 0 | 0 | 0 | 1.9
| Max uz | 0 | 0.1 | 0 | 0.1 | 0 | 0 | 0 | 1.9
| Min uz | 0 | 0.1 | 0 | 0.1 | 0 | 0 | 0 | 1.9
| Max jx | 0 | 0.1 | 0 | 0.1 | 0 | 0 | 0 | 1.9
| Min jx | 0 | 0.1 | 0 | 0.1 | 0 | 0 | 0 | 1.9
| Max jy | 0 | 0.1 | 0 | 0.1 | 0 | 0 | 0 | 1.9
| Min jy | 0 | 0.1 | 0 | 0.1 | 0 | 0 | 0 | 1.9
| Max jz | 0 | 0.1 | 0 | 0.1 | 0 | 0 | 0 | 1.9
| Min jz | 12 | 0.1 | 0 | 0.1 | 0 | 0 | 0 | -1.9

## LC3 - 4.5 Members - Global Defo
Member | Node | Location | Displacements [mm] |  |  |  | Rotations [mrad]
No. | No. | x [m] | ¦u¦ | uX | uY | uZ | jX | jY | jZ | Cross-Section
1 | 1 | 0 | 0 | 0 | 0 | 0 | 0 | 0 | 0 | 2 - Rectangle 0.2/0.2
| 2 | 6 | 0.1 | 0 | 0.1 | 0 | 0 | 0 | 1.9
| Max uX | 6 | 0.1 | 0 | 0.1 | 0 | 0 | 0 | 1.9
| Min uX | 4 | 1.72 | -1.72 | 0.07 | 0 | 0 | 0 | 0
| Max uY | 6 | 0.1 | 0 | 0.1 | 0 | 0 | 0 | 1.9
| Min uY | 0 | 0 | 0 | 0 | 0 | 0 | 0 | 0
| Max uZ | 0 | 0 | 0 | 0 | 0 | 0 | 0 | 0
| Min uZ | 0 | 0 | 0 | 0 | 0 | 0 | 0 | 0
| Max jX | 0 | 0 | 0 | 0 | 0 | 0 | 0 | 0
| Min jX | 0 | 0 | 0 | 0 | 0 | 0 | 0 | 0
| Max jY | 0 | 0 | 0 | 0 | 0 | 0 | 0 | 0
| Min jY | 0 | 0 | 0 | 0 | 0 | 0 | 0 | 0
| Max jZ | 6 | 0.1 | 0 | 0.1 | 0 | 0 | 0 | 1.9
| Min jZ | 2 | 0.86 | -0.86 | 0.03 | 0 | 0 | 0 | -0.6
2 | 3 | 0 | 0 | 0 | 0 | 0 | 0 | 0 | 0 | 2 - Rectangle 0.2/0.2
| 4 | 6 | 0.1 | 0 | 0.1 | 0 | 0 | 0 | -1.9
| Max uX | 4 | 1.72 | 1.72 | 0.07 | 0 | 0 | 0 | 0
| Min uX | 6 | 0.1 | 0 | 0.1 | 0 | 0 | 0 | -1.9
| Max uY | 6 | 0.1 | 0 | 0.1 | 0 | 0 | 0 | -1.9
| Min uY | 0 | 0 | 0 | 0 | 0 | 0 | 0 | 0
| Max uZ | 0 | 0 | 0 | 0 | 0 | 0 | 0 | 0
| Min uZ | 0 | 0 | 0 | 0 | 0 | 0 | 0 | 0
| Max jX | 0 | 0 | 0 | 0 | 0 | 0 | 0 | 0
| Min jX | 0 | 0 | 0 | 0 | 0 | 0 | 0 | 0
| Max jY | 0 | 0 | 0 | 0 | 0 | 0 | 0 | 0
| Min jY | 0 | 0 | 0 | 0 | 0 | 0 | 0 | 0
| Max jZ | 2 | 0.86 | 0.86 | 0.03 | 0 | 0 | 0 | 0.6
| Min jZ | 6 | 0.1 | 0 | 0.1 | 0 | 0 | 0 | -1.9
3 | 2 | 0 | 0.1 | 0 | 0.1 | 0 | 0 | 0 | 1.9 | 1 - Rectangle 0.6/0.2
| 4 | 12 | 0.1 | 0 | 0.1 | 0 | 0 | 0 | -1.9
| Max uX | 0 | 0.1 | 0 | 0.1 | 0 | 0 | 0 | 1.9
| Min uX | 12 | 0.1 | 0 | 0.1 | 0 | 0 | 0 | -1.9
| Max uY | 6 | 7.62 | 0 | 7.62 | 0 | 0 | 0 | 0
| Min uY | 0 | 0.1 | 0 | 0.1 | 0 | 0 | 0 | 1.9
| Max uZ | 0 | 0.1 | 0 | 0.1 | 0 | 0 | 0 | 1.9
| Min uZ | 0 | 0.1 | 0 | 0.1 | 0 | 0 | 0 | 1.9
| Max jX | 0 | 0.1 | 0 | 0.1 | 0 | 0 | 0 | 1.9
| Min jX | 0 | 0.1 | 0 | 0.1 | 0 | 0 | 0 | 1.9
| Max jY | 0 | 0.1 | 0 | 0.1 | 0 | 0 | 0 | 1.9
| Min jY | 0 | 0.1 | 0 | 0.1 | 0 | 0 | 0 | 1.9
| Max jZ | 0 | 0.1 | 0 | 0.1 | 0 | 0 | 0 | 1.9
| Min jZ | 12 | 0.1 | 0 | 0.1 | 0 | 0 | 0 | -1.9

## LC3 - 4.6 Members - Internal Fo
Member | Node | Location | Forces [kN] |  |  | Moments [kNm]
No. | No. | x [m] | N | Vy | Vz | MT | My | Mz | Cross-Section
1 | 1 | 0 | -24 | -1.54 | 0 | 0 | 0 | -3.08 | 2 - Rectangle 0.2/0.2
| 2 | 6 | -24 | -1.54 | 0 | 0 | 0 | 6.18
| Max N | 0 | -24 | -1.54 | 0 | 0 | 0 | -3.08
| Min N | 0 | -24 | -1.54 | 0 | 0 | 0 | -3.08
| Max Vy | 0 | -24 | -1.54 | 0 | 0 | 0 | -3.08
| Min Vy | 0 | -24 | -1.54 | 0 | 0 | 0 | -3.08
| Max Vz | 0 | -24 | -1.54 | 0 | 0 | 0 | -3.08
| Min Vz | 0 | -24 | -1.54 | 0 | 0 | 0 | -3.08
| Max MT | 0 | -24 | -1.54 | 0 | 0 | 0 | -3.08
| Min MT | 0 | -24 | -1.54 | 0 | 0 | 0 | -3.08
| Max My | 0 | -24 | -1.54 | 0 | 0 | 0 | -3.08
| Min My | 0 | -24 | -1.54 | 0 | 0 | 0 | -3.08
| Max Mz | 6 | -24 | -1.54 | 0 | 0 | 0 | 6.18
| Min Mz | 0 | -24 | -1.54 | 0 | 0 | 0 | -3.08
2 | 3 | 0 | -24 | 1.54 | 0 | 0 | 0 | 3.08 | 2 - Rectangle 0.2/0.2
| 4 | 6 | -24 | 1.54 | 0 | 0 | 0 | -6.18
| Max N | 0 | -24 | 1.54 | 0 | 0 | 0 | 3.08
| Min N | 0 | -24 | 1.54 | 0 | 0 | 0 | 3.08
| Max Vy | 0 | -24 | 1.54 | 0 | 0 | 0 | 3.08
| Min Vy | 0 | -24 | 1.54 | 0 | 0 | 0 | 3.08
| Max Vz | 0 | -24 | 1.54 | 0 | 0 | 0 | 3.08
| Min Vz | 0 | -24 | 1.54 | 0 | 0 | 0 | 3.08
| Max MT | 0 | -24 | 1.54 | 0 | 0 | 0 | 3.08
| Min MT | 0 | -24 | 1.54 | 0 | 0 | 0 | 3.08
| Max My | 0 | -24 | 1.54 | 0 | 0 | 0 | 3.08
| Min My | 0 | -24 | 1.54 | 0 | 0 | 0 | 3.08
| Max Mz | 0 | -24 | 1.54 | 0 | 0 | 0 | 3.08
| Min Mz | 6 | -24 | 1.54 | 0 | 0 | 0 | -6.18
3 | 2 | 0 | -1.54 | 24 | 0 | 0 | 0 | 6.18 | 1 - Rectangle 0.6/0.2
| 4 | 12 | -1.54 | -24 | 0 | 0 | 0 | 6.18
| Max N | 0 | -1.54 | 24 | 0 | 0 | 0 | 6.18
| Min N | 0 | -1.54 | 24 | 0 | 0 | 0 | 6.18
| Max Vy | 0 | -1.54 | 24 | 0 | 0 | 0 | 6.18
| Min Vy | 12 | -1.54 | -24 | 0 | 0 | 0 | 6.18
| Max Vz | 0 | -1.54 | 24 | 0 | 0 | 0 | 6.18
| Min Vz | 0 | -1.54 | 24 | 0 | 0 | 0 | 6.18
| Max MT | 0 | -1.54 | 24 | 0 | 0 | 0 | 6.18
| Min MT | 0 | -1.54 | 24 | 0 | 0 | 0 | 6.18
| Max My | 0 | -1.54 | 24 | 0 | 0 | 0 | 6.18
| Min My | 0 | -1.54 | 24 | 0 | 0 | 0 | 6.18
| Max Mz | 0 | -1.54 | 24 | 0 | 0 | 0 | 6.18
| Min Mz | 6 | -1.54 | 0 | 0 | 0 | 0 | -65.82

## LC3 - 4.8 Members - Strains
Member | Node | Location | Strains
No. | No. | x [m] | ex [-] | gxy [-] | gxz [-] | kx [mrad/m] | ky [mrad/m] | kz [mrad/m] | Cross-Section
1 | 1 | 0 | -2e-05 | 0 | 0 | 0 | 0 | -0.642 | 2 - Rectangle 0.2/0.2
| 2 | 6 | -2e-05 | 0 | 0 | 0 | 0 | 1.287
2 | 3 | 0 | -2e-05 | 0 | 0 | 0 | 0 | 0.642 | 2 - Rectangle 0.2/0.2
| 4 | 6 | -2e-05 | 0 | 0 | 0 | 0 | -1.287
3 | 2 | 0 | 0 | 2e-05 | 0 | 0 | 0 | 0.048 | 1 - Rectangle 0.6/0.2
| 4 | 12 | 0 | -2e-05 | 0 | 0 | 0 | 0.048

## LC3 - 4.9 Members - Coefficient
Member |  |  |  | Length | Axial Force | Member Coefficients [-]
No. | Member Type | Material | Cross-Section | L [m] | N [kN] | ey | ez
1 | Beam | 3 - Concrete | 2 - Rectangle 0.2/0.2 | 6 | -24 | 0.424 | 0.424
2 | Beam | 3 - Concrete | 2 - Rectangle 0.2/0.2 | 6 | -24 | 0.424 | 0.424
3 | Beam | 3 - Concrete | 1 - Rectangle 0.6/0.2 | 12 | -1.54 | 0.124 | 0.041

## LC3 - 4.10 Member Slendernesses
Member |  | Length | Effective Length Factors [-] |  | Slenderness [-]
No. | Cross-Section | L [m] | kcr,y | kcr,z | ly | lz
1 | 2 - Rectangle 0.2/0.2 | 6 | 1 | 1 | 103.92 | 103.92
2 | 2 - Rectangle 0.2/0.2 | 6 | 1 | 1 | 103.92 | 103.92
3 | 1 - Rectangle 0.6/0.2 | 12 | 1 | 1 | 207.85 | 69.28

## LC3 - 4.12 Cross-Sections - Int
Member | Node | Location | Forces [kN] |  |  | Moments [kNm]
No. | No. | x [m] | N | Vy | Vz | MT | My | Mz
Cross-Section No. 1: Rectangle 0.6/0.2
3 | 2 | 0 | -1.54 | 24 | 0 | 0 | 0 | 6.18
| 4 | 12 | -1.54 | -24 | 0 | 0 | 0 | 6.18
3 | MAX N | 0 | -1.54 | 24 | 0 | 0 | 0 | 6.18
3 | MIN N | 0 | -1.54 | 24 | 0 | 0 | 0 | 6.18
3 | MAX Vy | 0 | -1.54 | 24 | 0 | 0 | 0 | 6.18
3 | MIN Vy | 12 | -1.54 | -24 | 0 | 0 | 0 | 6.18
3 | MAX Vz | 0 | -1.54 | 24 | 0 | 0 | 0 | 6.18
3 | MIN Vz | 0 | -1.54 | 24 | 0 | 0 | 0 | 6.18
3 | MAX MT | 0 | -1.54 | 24 | 0 | 0 | 0 | 6.18
3 | MIN MT | 0 | -1.54 | 24 | 0 | 0 | 0 | 6.18
3 | MAX My | 0 | -1.54 | 24 | 0 | 0 | 0 | 6.18
3 | MIN My | 0 | -1.54 | 24 | 0 | 0 | 0 | 6.18
3 | MAX Mz | 0 | -1.54 | 24 | 0 | 0 | 0 | 6.18
3 | MIN Mz | 6 | -1.54 | 0 | 0 | 0 | 0 | -65.82
Cross-Section No. 2: Rectangle 0.2/0.2
1 | 1 | 0 | -24 | -1.54 | 0 | 0 | 0 | -3.08
| 2 | 6 | -24 | -1.54 | 0 | 0 | 0 | 6.18
2 | 3 | 0 | -24 | 1.54 | 0 | 0 | 0 | 3.08
| 4 | 6 | -24 | 1.54 | 0 | 0 | 0 | -6.18
1 | MAX N | 0 | -24 | -1.54 | 0 | 0 | 0 | -3.08
1 | MIN N | 0 | -24 | -1.54 | 0 | 0 | 0 | -3.08
2 | MAX Vy | 0 | -24 | 1.54 | 0 | 0 | 0 | 3.08
1 | MIN Vy | 0 | -24 | -1.54 | 0 | 0 | 0 | -3.08
1 | MAX Vz | 0 | -24 | -1.54 | 0 | 0 | 0 | -3.08
1 | MIN Vz | 0 | -24 | -1.54 | 0 | 0 | 0 | -3.08
1 | MAX MT | 0 | -24 | -1.54 | 0 | 0 | 0 | -3.08
1 | MIN MT | 0 | -24 | -1.54 | 0 | 0 | 0 | -3.08
1 | MAX My | 0 | -24 | -1.54 | 0 | 0 | 0 | -3.08
1 | MIN My | 0 | -24 | -1.54 | 0 | 0 | 0 | -3.08
1 | MAX Mz | 6 | -24 | -1.54 | 0 | 0 | 0 | 6.18
2 | MIN Mz | 6 | -24 | 1.54 | 0 | 0 | 0 | -6.18

## CO1 - 4.1 Nodes - Support Force
Node | Support Forces [kN] |  |  | Support Moments [kNm]
No. | PX' | PY' | PZ' | MX' | MY' | MZ'
1* | -32.4 | -1.56 | 0 | 0 | 0 | -3.13 | jZ' = -90.00 °
3* | 32.4 | -1.56 | 0 | 0 | 0 | 3.13 | jZ' = 90.00 °
S Forces | 0 | 64.8 | 0
S Loads | 0 | 64.8 | 0

## CO1 - 4.2 Nodes - Deformations
Node | Displacements [mm] |  |  |  | Rotations [mrad]
No. | ¦u¦ | uX | uY | uZ | jX | jY | jZ
1 | 0 | 0 | 0 | 0 | 0 | 0 | 0
2 | 0.12 | 0 | 0.12 | 0 | 0 | 0 | 2
3 | 0 | 0 | 0 | 0 | 0 | 0 | 0
4 | 0.12 | 0 | 0.12 | 0 | 0 | 0 | -2
Max | 0.12 | 0 | 0.12 | 0 | 0 | 0 | 2
Min | 0 | 0 | 0 | 0 | 0 | 0 | -2

## CO1 - 4.4 Members - Local Defor
Member | Node | Location | Displacements [mm] |  |  |  | Rotations [mrad]
No. | No. | x [m] | ¦u¦ | ux | uy | uz | jx | jy | jz | Cross-Section
1 | 1 | 0 | 0 | 0 | 0 | 0 | 0 | 0 | 0 | 2 - Rectangle 0.2/0.2
| 2 | 6 | 0.12 | -0.12 | 0 | 0 | 0 | 0 | 2
| Max ux | 0 | 0 | 0 | 0 | 0 | 0 | 0 | 0
| Min ux | 6 | 0.12 | -0.12 | 0 | 0 | 0 | 0 | 2
| Max uy | 6 | 0.12 | -0.12 | 0 | 0 | 0 | 0 | 2
| Min uy | 4 | 1.75 | -0.08 | -1.75 | 0 | 0 | 0 | 0
| Max uz | 0 | 0 | 0 | 0 | 0 | 0 | 0 | 0
| Min uz | 0 | 0 | 0 | 0 | 0 | 0 | 0 | 0
| Max jx | 0 | 0 | 0 | 0 | 0 | 0 | 0 | 0
| Min jx | 0 | 0 | 0 | 0 | 0 | 0 | 0 | 0
| Max jy | 0 | 0 | 0 | 0 | 0 | 0 | 0 | 0
| Min jy | 0 | 0 | 0 | 0 | 0 | 0 | 0 | 0
| Max jz | 6 | 0.12 | -0.12 | 0 | 0 | 0 | 0 | 2
| Min jz | 2 | 0.88 | -0.04 | -0.88 | 0 | 0 | 0 | -0.7
2 | 3 | 0 | 0 | 0 | 0 | 0 | 0 | 0 | 0 | 2 - Rectangle 0.2/0.2
| 4 | 6 | 0.12 | -0.12 | 0 | 0 | 0 | 0 | -2
| Max ux | 0 | 0 | 0 | 0 | 0 | 0 | 0 | 0
| Min ux | 6 | 0.12 | -0.12 | 0 | 0 | 0 | 0 | -2
| Max uy | 4 | 1.75 | -0.08 | 1.75 | 0 | 0 | 0 | 0
| Min uy | 6 | 0.12 | -0.12 | 0 | 0 | 0 | 0 | -2
| Max uz | 0 | 0 | 0 | 0 | 0 | 0 | 0 | 0
| Min uz | 0 | 0 | 0 | 0 | 0 | 0 | 0 | 0
| Max jx | 0 | 0 | 0 | 0 | 0 | 0 | 0 | 0
| Min jx | 0 | 0 | 0 | 0 | 0 | 0 | 0 | 0
| Max jy | 0 | 0 | 0 | 0 | 0 | 0 | 0 | 0
| Min jy | 0 | 0 | 0 | 0 | 0 | 0 | 0 | 0
| Max jz | 2 | 0.88 | -0.04 | 0.88 | 0 | 0 | 0 | 0.7
| Min jz | 6 | 0.12 | -0.12 | 0 | 0 | 0 | 0 | -2
3 | 2 | 0 | 0.12 | 0 | 0.12 | 0 | 0 | 0 | 2 | 1 - Rectangle 0.6/0.2
| 4 | 12 | 0.12 | 0 | 0.12 | 0 | 0 | 0 | -2
| Max ux | 0 | 0.12 | 0 | 0.12 | 0 | 0 | 0 | 2
| Min ux | 12 | 0.12 | 0 | 0.12 | 0 | 0 | 0 | -2
| Max uy | 6 | 7.74 | 0 | 7.74 | 0 | 0 | 0 | 0
| Min uy | 0 | 0.12 | 0 | 0.12 | 0 | 0 | 0 | 2
| Max uz | 0 | 0.12 | 0 | 0.12 | 0 | 0 | 0 | 2
| Min uz | 0 | 0.12 | 0 | 0.12 | 0 | 0 | 0 | 2
| Max jx | 0 | 0.12 | 0 | 0.12 | 0 | 0 | 0 | 2
| Min jx | 0 | 0.12 | 0 | 0.12 | 0 | 0 | 0 | 2
| Max jy | 0 | 0.12 | 0 | 0.12 | 0 | 0 | 0 | 2
| Min jy | 0 | 0.12 | 0 | 0.12 | 0 | 0 | 0 | 2
| Max jz | 0 | 0.12 | 0 | 0.12 | 0 | 0 | 0 | 2
| Min jz | 12 | 0.12 | 0 | 0.12 | 0 | 0 | 0 | -2

## CO1 - 4.5 Members - Global Defo
Member | Node | Location | Displacements [mm] |  |  |  | Rotations [mrad]
No. | No. | x [m] | ¦u¦ | uX | uY | uZ | jX | jY | jZ | Cross-Section
1 | 1 | 0 | 0 | 0 | 0 | 0 | 0 | 0 | 0 | 2 - Rectangle 0.2/0.2
| 2 | 6 | 0.12 | 0 | 0.12 | 0 | 0 | 0 | 2
| Max uX | 6 | 0.12 | 0 | 0.12 | 0 | 0 | 0 | 2
| Min uX | 4 | 1.75 | -1.75 | 0.08 | 0 | 0 | 0 | 0
| Max uY | 6 | 0.12 | 0 | 0.12 | 0 | 0 | 0 | 2
| Min uY | 0 | 0 | 0 | 0 | 0 | 0 | 0 | 0
| Max uZ | 0 | 0 | 0 | 0 | 0 | 0 | 0 | 0
| Min uZ | 0 | 0 | 0 | 0 | 0 | 0 | 0 | 0
| Max jX | 0 | 0 | 0 | 0 | 0 | 0 | 0 | 0
| Min jX | 0 | 0 | 0 | 0 | 0 | 0 | 0 | 0
| Max jY | 0 | 0 | 0 | 0 | 0 | 0 | 0 | 0
| Min jY | 0 | 0 | 0 | 0 | 0 | 0 | 0 | 0
| Max jZ | 6 | 0.12 | 0 | 0.12 | 0 | 0 | 0 | 2
| Min jZ | 2 | 0.88 | -0.88 | 0.04 | 0 | 0 | 0 | -0.7
2 | 3 | 0 | 0 | 0 | 0 | 0 | 0 | 0 | 0 | 2 - Rectangle 0.2/0.2
| 4 | 6 | 0.12 | 0 | 0.12 | 0 | 0 | 0 | -2
| Max uX | 4 | 1.75 | 1.75 | 0.08 | 0 | 0 | 0 | 0
| Min uX | 6 | 0.12 | 0 | 0.12 | 0 | 0 | 0 | -2
| Max uY | 6 | 0.12 | 0 | 0.12 | 0 | 0 | 0 | -2
| Min uY | 0 | 0 | 0 | 0 | 0 | 0 | 0 | 0
| Max uZ | 0 | 0 | 0 | 0 | 0 | 0 | 0 | 0
| Min uZ | 0 | 0 | 0 | 0 | 0 | 0 | 0 | 0
| Max jX | 0 | 0 | 0 | 0 | 0 | 0 | 0 | 0
| Min jX | 0 | 0 | 0 | 0 | 0 | 0 | 0 | 0
| Max jY | 0 | 0 | 0 | 0 | 0 | 0 | 0 | 0
| Min jY | 0 | 0 | 0 | 0 | 0 | 0 | 0 | 0
| Max jZ | 2 | 0.88 | 0.88 | 0.04 | 0 | 0 | 0 | 0.7
| Min jZ | 6 | 0.12 | 0 | 0.12 | 0 | 0 | 0 | -2
3 | 2 | 0 | 0.12 | 0 | 0.12 | 0 | 0 | 0 | 2 | 1 - Rectangle 0.6/0.2
| 4 | 12 | 0.12 | 0 | 0.12 | 0 | 0 | 0 | -2
| Max uX | 0 | 0.12 | 0 | 0.12 | 0 | 0 | 0 | 2
| Min uX | 12 | 0.12 | 0 | 0.12 | 0 | 0 | 0 | -2
| Max uY | 6 | 7.74 | 0 | 7.74 | 0 | 0 | 0 | 0
| Min uY | 0 | 0.12 | 0 | 0.12 | 0 | 0 | 0 | 2
| Max uZ | 0 | 0.12 | 0 | 0.12 | 0 | 0 | 0 | 2
| Min uZ | 0 | 0.12 | 0 | 0.12 | 0 | 0 | 0 | 2
| Max jX | 0 | 0.12 | 0 | 0.12 | 0 | 0 | 0 | 2
| Min jX | 0 | 0.12 | 0 | 0.12 | 0 | 0 | 0 | 2
| Max jY | 0 | 0.12 | 0 | 0.12 | 0 | 0 | 0 | 2
| Min jY | 0 | 0.12 | 0 | 0.12 | 0 | 0 | 0 | 2
| Max jZ | 0 | 0.12 | 0 | 0.12 | 0 | 0 | 0 | 2
| Min jZ | 12 | 0.12 | 0 | 0.12 | 0 | 0 | 0 | -2

## CO1 - 4.6 Members - Internal Fo
Member | Node | Location | Forces [kN] |  |  | Moments [kNm]
No. | No. | x [m] | N | Vy | Vz | MT | My | Mz | Cross-Section
1 | 1 | 0 | -32.4 | -1.56 | 0 | 0 | 0 | -3.13 | 2 - Rectangle 0.2/0.2
| 2 | 6 | -24.3 | -1.51 | 0 | 0 | 0 | 6.22
| Max N | 6 | -24.3 | -1.51 | 0 | 0 | 0 | 6.22
| Min N | 0 | -32.4 | -1.56 | 0 | 0 | 0 | -3.13
| Max Vy | 6 | -24.3 | -1.51 | 0 | 0 | 0 | 6.22
| Min Vy | 2 | -29.7 | -1.58 | 0 | 0 | 0 | 0.01
| Max Vz | 0 | -32.4 | -1.56 | 0 | 0 | 0 | -3.13
| Min Vz | 0 | -32.4 | -1.56 | 0 | 0 | 0 | -3.13
| Max MT | 0 | -32.4 | -1.56 | 0 | 0 | 0 | -3.13
| Min MT | 0 | -32.4 | -1.56 | 0 | 0 | 0 | -3.13
| Max My | 0 | -32.4 | -1.56 | 0 | 0 | 0 | -3.13
| Min My | 0 | -32.4 | -1.56 | 0 | 0 | 0 | -3.13
| Max Mz | 6 | -24.3 | -1.51 | 0 | 0 | 0 | 6.22
| Min Mz | 0 | -32.4 | -1.56 | 0 | 0 | 0 | -3.13
2 | 3 | 0 | -32.4 | 1.56 | 0 | 0 | 0 | 3.13 | 2 - Rectangle 0.2/0.2
| 4 | 6 | -24.3 | 1.51 | 0 | 0 | 0 | -6.22
| Max N | 6 | -24.3 | 1.51 | 0 | 0 | 0 | -6.22
| Min N | 0 | -32.4 | 1.56 | 0 | 0 | 0 | 3.13
| Max Vy | 2 | -29.7 | 1.58 | 0 | 0 | 0 | -0.01
| Min Vy | 6 | -24.3 | 1.51 | 0 | 0 | 0 | -6.22
| Max Vz | 0 | -32.4 | 1.56 | 0 | 0 | 0 | 3.13
| Min Vz | 0 | -32.4 | 1.56 | 0 | 0 | 0 | 3.13
| Max MT | 0 | -32.4 | 1.56 | 0 | 0 | 0 | 3.13
| Min MT | 0 | -32.4 | 1.56 | 0 | 0 | 0 | 3.13
| Max My | 0 | -32.4 | 1.56 | 0 | 0 | 0 | 3.13
| Min My | 0 | -32.4 | 1.56 | 0 | 0 | 0 | 3.13
| Max Mz | 0 | -32.4 | 1.56 | 0 | 0 | 0 | 3.13
| Min Mz | 6 | -24.3 | 1.51 | 0 | 0 | 0 | -6.22
3 | 2 | 0 | -1.51 | 24.3 | 0 | 0 | 0 | 6.22 | 1 - Rectangle 0.6/0.2
| 4 | 12 | -1.51 | -24.3 | 0 | 0 | 0 | 6.22
| Max N | 0 | -1.51 | 24.3 | 0 | 0 | 0 | 6.22
| Min N | 6 | -1.56 | 0 | 0 | 0 | 0 | -66.69
| Max Vy | 0 | -1.51 | 24.3 | 0 | 0 | 0 | 6.22
| Min Vy | 12 | -1.51 | -24.3 | 0 | 0 | 0 | 6.22
| Max Vz | 11 | -1.52 | -20.25 | 0 | 0 | 0 | -16.06
| Min Vz | 1 | -1.52 | 20.25 | 0 | 0 | 0 | -16.06
| Max MT | 0 | -1.51 | 24.3 | 0 | 0 | 0 | 6.22
| Min MT | 0 | -1.51 | 24.3 | 0 | 0 | 0 | 6.22
| Max My | 0 | -1.51 | 24.3 | 0 | 0 | 0 | 6.22
| Min My | 4 | -1.55 | 8.1 | 0 | 0 | 0 | -58.59
| Max Mz | 0 | -1.51 | 24.3 | 0 | 0 | 0 | 6.22
| Min Mz | 6 | -1.56 | 0 | 0 | 0 | 0 | -66.69

## CO1 - 4.8 Members - Strains
Member | Node | Location | Strains
No. | No. | x [m] | ex [-] | gxy [-] | gxz [-] | kx [mrad/m] | ky [mrad/m] | kz [mrad/m] | Cross-Section
1 | 1 | 0 | -2e-05 | 0 | 0 | 0 | 0 | -0.653 | 2 - Rectangle 0.2/0.2
| 2 | 6 | -2e-05 | 0 | 0 | 0 | 0 | 1.296
2 | 3 | 0 | -2e-05 | 0 | 0 | 0 | 0 | 0.653 | 2 - Rectangle 0.2/0.2
| 4 | 6 | -2e-05 | 0 | 0 | 0 | 0 | -1.296
3 | 2 | 0 | 0 | 2e-05 | 0 | 0 | 0 | 0.048 | 1 - Rectangle 0.6/0.2
| 4 | 12 | 0 | -2e-05 | 0 | 0 | 0 | 0.048

## CO1 - 4.9 Members - Coefficient
Member |  |  |  | Length | Axial Force | Member Coefficients [-]
No. | Member Type | Material | Cross-Section | L [m] | N [kN] | ey | ez
1 | Beam | 3 - Concrete | 2 - Rectangle 0.2/0.2 | 6 | -28.35 | 0.461 | 0.461
2 | Beam | 3 - Concrete | 2 - Rectangle 0.2/0.2 | 6 | -28.35 | 0.461 | 0.461
3 | Beam | 3 - Concrete | 1 - Rectangle 0.6/0.2 | 12 | -1.54 | 0.124 | 0.041

## CO1 - 4.10 Member Slendernesses
Member |  | Length | Effective Length Factors [-] |  | Slenderness [-]
No. | Cross-Section | L [m] | kcr,y | kcr,z | ly | lz
1 | 2 - Rectangle 0.2/0.2 | 6 | 1 | 1 | 103.92 | 103.92
2 | 2 - Rectangle 0.2/0.2 | 6 | 1 | 1 | 103.92 | 103.92
3 | 1 - Rectangle 0.6/0.2 | 12 | 1 | 1 | 207.85 | 69.28

## CO1 - 4.12 Cross-Sections - Int
Member | Node | Location | Forces [kN] |  |  | Moments [kNm]
No. | No. | x [m] | N | Vy | Vz | MT | My | Mz
Cross-Section No. 1: Rectangle 0.6/0.2
3 | 2 | 0 | -1.51 | 24.3 | 0 | 0 | 0 | 6.22
| 4 | 12 | -1.51 | -24.3 | 0 | 0 | 0 | 6.22
3 | MAX N | 0 | -1.51 | 24.3 | 0 | 0 | 0 | 6.22
3 | MIN N | 6 | -1.56 | 0 | 0 | 0 | 0 | -66.69
3 | MAX Vy | 0 | -1.51 | 24.3 | 0 | 0 | 0 | 6.22
3 | MIN Vy | 12 | -1.51 | -24.3 | 0 | 0 | 0 | 6.22
3 | MAX Vz | 11 | -1.52 | -20.25 | 0 | 0 | 0 | -16.06
3 | MIN Vz | 1 | -1.52 | 20.25 | 0 | 0 | 0 | -16.06
3 | MAX MT | 0 | -1.51 | 24.3 | 0 | 0 | 0 | 6.22
3 | MIN MT | 0 | -1.51 | 24.3 | 0 | 0 | 0 | 6.22
3 | MAX My | 0 | -1.51 | 24.3 | 0 | 0 | 0 | 6.22
3 | MIN My | 4 | -1.55 | 8.1 | 0 | 0 | 0 | -58.59
3 | MAX Mz | 0 | -1.51 | 24.3 | 0 | 0 | 0 | 6.22
3 | MIN Mz | 6 | -1.56 | 0 | 0 | 0 | 0 | -66.69
Cross-Section No. 2: Rectangle 0.2/0.2
1 | 1 | 0 | -32.4 | -1.56 | 0 | 0 | 0 | -3.13
| 2 | 6 | -24.3 | -1.51 | 0 | 0 | 0 | 6.22
2 | 3 | 0 | -32.4 | 1.56 | 0 | 0 | 0 | 3.13
| 4 | 6 | -24.3 | 1.51 | 0 | 0 | 0 | -6.22
1 | MAX N | 6 | -24.3 | -1.51 | 0 | 0 | 0 | 6.22
1 | MIN N | 0 | -32.4 | -1.56 | 0 | 0 | 0 | -3.13
2 | MAX Vy | 2 | -29.7 | 1.58 | 0 | 0 | 0 | -0.01
1 | MIN Vy | 2 | -29.7 | -1.58 | 0 | 0 | 0 | 0.01
1 | MAX Vz | 0 | -32.4 | -1.56 | 0 | 0 | 0 | -3.13
1 | MIN Vz | 0 | -32.4 | -1.56 | 0 | 0 | 0 | -3.13
1 | MAX MT | 0 | -32.4 | -1.56 | 0 | 0 | 0 | -3.13
1 | MIN MT | 0 | -32.4 | -1.56 | 0 | 0 | 0 | -3.13
1 | MAX My | 0 | -32.4 | -1.56 | 0 | 0 | 0 | -3.13
1 | MIN My | 0 | -32.4 | -1.56 | 0 | 0 | 0 | -3.13
1 | MAX Mz | 6 | -24.3 | -1.51 | 0 | 0 | 0 | 6.22
2 | MIN Mz | 6 | -24.3 | 1.51 | 0 | 0 | 0 | -6.22

## CO2 - 4.1 Nodes - Support Force
Node | Support Forces [kN] |  |  | Support Moments [kNm]
No. | PX' | PY' | PZ' | MX' | MY' | MZ'
1* | -26.84 | 5.5 | 0 | 0 | 0 | 8.91 | jZ' = -90.00 °
3* | 28.36 | -3.5 | 0 | 0 | 0 | 9.44 | jZ' = 90.00 °
S Forces | 9 | 55.2 | 0
S Loads | 9 | 55.2 | 0

## CO2 - 4.2 Nodes - Deformations
Node | Displacements [mm] |  |  |  | Rotations [mrad]
No. | ¦u¦ | uX | uY | uZ | jX | jY | jZ
1 | 0 | 0 | 0 | 0 | 0 | 0 | 0
2 | 8.84 | 8.84 | 0.1 | 0 | 0 | 0 | 1.7
3 | 0 | 0 | 0 | 0 | 0 | 0 | 0
4 | 8.84 | 8.83 | 0.1 | 0 | 0 | 0 | -1.5
Max | 8.84 | 8.84 | 0.1 | 0 | 0 | 0 | 1.7
Min | 0 | 0 | 0 | 0 | 0 | 0 | -1.5

## CO2 - 4.4 Members - Local Defor
Member | Node | Location | Displacements [mm] |  |  |  | Rotations [mrad]
No. | No. | x [m] | ¦u¦ | ux | uy | uz | jx | jy | jz | Cross-Section
1 | 1 | 0 | 0 | 0 | 0 | 0 | 0 | 0 | 0 | 2 - Rectangle 0.2/0.2
| 2 | 6 | 8.84 | -0.1 | 8.84 | 0 | 0 | 0 | 1.7
| Max ux | 0 | 0 | 0 | 0 | 0 | 0 | 0 | 0
| Min ux | 6 | 8.84 | -0.1 | 8.84 | 0 | 0 | 0 | 1.7
| Max uy | 6 | 8.84 | -0.1 | 8.84 | 0 | 0 | 0 | 1.7
| Min uy | 0 | 0 | 0 | 0 | 0 | 0 | 0 | 0
| Max uz | 0 | 0 | 0 | 0 | 0 | 0 | 0 | 0
| Min uz | 0 | 0 | 0 | 0 | 0 | 0 | 0 | 0
| Max jx | 0 | 0 | 0 | 0 | 0 | 0 | 0 | 0
| Min jx | 0 | 0 | 0 | 0 | 0 | 0 | 0 | 0
| Max jy | 0 | 0 | 0 | 0 | 0 | 0 | 0 | 0
| Min jy | 0 | 0 | 0 | 0 | 0 | 0 | 0 | 0
| Max jz | 2 | 2.41 | -0.04 | 2.41 | 0 | 0 | 0 | 1.8
| Min jz | 0 | 0 | 0 | 0 | 0 | 0 | 0 | 0
2 | 3 | 0 | 0 | 0 | 0 | 0 | 0 | 0 | 0 | 2 - Rectangle 0.2/0.2
| 4 | 6 | 8.84 | -0.1 | 8.83 | 0 | 0 | 0 | -1.5
| Max ux | 0 | 0 | 0 | 0 | 0 | 0 | 0 | 0
| Min ux | 6 | 8.84 | -0.1 | 8.83 | 0 | 0 | 0 | -1.5
| Max uy | 5 | 9.23 | -0.09 | 9.23 | 0 | 0 | 0 | 0.6
| Min uy | 0 | 0 | 0 | 0 | 0 | 0 | 0 | 0
| Max uz | 0 | 0 | 0 | 0 | 0 | 0 | 0 | 0
| Min uz | 0 | 0 | 0 | 0 | 0 | 0 | 0 | 0
| Max jx | 0 | 0 | 0 | 0 | 0 | 0 | 0 | 0
| Min jx | 0 | 0 | 0 | 0 | 0 | 0 | 0 | 0
| Max jy | 0 | 0 | 0 | 0 | 0 | 0 | 0 | 0
| Min jy | 0 | 0 | 0 | 0 | 0 | 0 | 0 | 0
| Max jz | 3 | 5.56 | -0.06 | 5.55 | 0 | 0 | 0 | 2.6
| Min jz | 6 | 8.84 | -0.1 | 8.83 | 0 | 0 | 0 | -1.5
3 | 2 | 0 | 8.84 | 8.84 | 0.1 | 0 | 0 | 0 | 1.7 | 1 - Rectangle 0.6/0.2
| 4 | 12 | 8.84 | 8.83 | 0.1 | 0 | 0 | 0 | -1.5
| Max ux | 0 | 8.84 | 8.84 | 0.1 | 0 | 0 | 0 | 1.7
| Min ux | 12 | 8.84 | 8.83 | 0.1 | 0 | 0 | 0 | -1.5
| Max uy | 6 | 10.87 | 8.84 | 6.32 | 0 | 0 | 0 | 0
| Min uy | 0 | 8.84 | 8.84 | 0.1 | 0 | 0 | 0 | 1.7
| Max uz | 0 | 8.84 | 8.84 | 0.1 | 0 | 0 | 0 | 1.7
| Min uz | 0 | 8.84 | 8.84 | 0.1 | 0 | 0 | 0 | 1.7
| Max jx | 0 | 8.84 | 8.84 | 0.1 | 0 | 0 | 0 | 1.7
| Min jx | 0 | 8.84 | 8.84 | 0.1 | 0 | 0 | 0 | 1.7
| Max jy | 0 | 8.84 | 8.84 | 0.1 | 0 | 0 | 0 | 1.7
| Min jy | 0 | 8.84 | 8.84 | 0.1 | 0 | 0 | 0 | 1.7
| Max jz | 0 | 8.84 | 8.84 | 0.1 | 0 | 0 | 0 | 1.7
| Min jz | 11 | 8.99 | 8.84 | 1.65 | 0 | 0 | 0 | -1.5

## CO2 - 4.5 Members - Global Defo
Member | Node | Location | Displacements [mm] |  |  |  | Rotations [mrad]
No. | No. | x [m] | ¦u¦ | uX | uY | uZ | jX | jY | jZ | Cross-Section
1 | 1 | 0 | 0 | 0 | 0 | 0 | 0 | 0 | 0 | 2 - Rectangle 0.2/0.2
| 2 | 6 | 8.84 | 8.84 | 0.1 | 0 | 0 | 0 | 1.7
| Max uX | 6 | 8.84 | 8.84 | 0.1 | 0 | 0 | 0 | 1.7
| Min uX | 0 | 0 | 0 | 0 | 0 | 0 | 0 | 0
| Max uY | 6 | 8.84 | 8.84 | 0.1 | 0 | 0 | 0 | 1.7
| Min uY | 0 | 0 | 0 | 0 | 0 | 0 | 0 | 0
| Max uZ | 0 | 0 | 0 | 0 | 0 | 0 | 0 | 0
| Min uZ | 0 | 0 | 0 | 0 | 0 | 0 | 0 | 0
| Max jX | 0 | 0 | 0 | 0 | 0 | 0 | 0 | 0
| Min jX | 0 | 0 | 0 | 0 | 0 | 0 | 0 | 0
| Max jY | 0 | 0 | 0 | 0 | 0 | 0 | 0 | 0
| Min jY | 0 | 0 | 0 | 0 | 0 | 0 | 0 | 0
| Max jZ | 2 | 2.41 | 2.41 | 0.04 | 0 | 0 | 0 | 1.8
| Min jZ | 0 | 0 | 0 | 0 | 0 | 0 | 0 | 0
2 | 3 | 0 | 0 | 0 | 0 | 0 | 0 | 0 | 0 | 2 - Rectangle 0.2/0.2
| 4 | 6 | 8.84 | 8.83 | 0.1 | 0 | 0 | 0 | -1.5
| Max uX | 5 | 9.23 | 9.23 | 0.09 | 0 | 0 | 0 | 0.6
| Min uX | 0 | 0 | 0 | 0 | 0 | 0 | 0 | 0
| Max uY | 6 | 8.84 | 8.83 | 0.1 | 0 | 0 | 0 | -1.5
| Min uY | 0 | 0 | 0 | 0 | 0 | 0 | 0 | 0
| Max uZ | 0 | 0 | 0 | 0 | 0 | 0 | 0 | 0
| Min uZ | 0 | 0 | 0 | 0 | 0 | 0 | 0 | 0
| Max jX | 0 | 0 | 0 | 0 | 0 | 0 | 0 | 0
| Min jX | 0 | 0 | 0 | 0 | 0 | 0 | 0 | 0
| Max jY | 0 | 0 | 0 | 0 | 0 | 0 | 0 | 0
| Min jY | 0 | 0 | 0 | 0 | 0 | 0 | 0 | 0
| Max jZ | 3 | 5.56 | 5.55 | 0.06 | 0 | 0 | 0 | 2.6
| Min jZ | 6 | 8.84 | 8.83 | 0.1 | 0 | 0 | 0 | -1.5
3 | 2 | 0 | 8.84 | 8.84 | 0.1 | 0 | 0 | 0 | 1.7 | 1 - Rectangle 0.6/0.2
| 4 | 12 | 8.84 | 8.83 | 0.1 | 0 | 0 | 0 | -1.5
| Max uX | 0 | 8.84 | 8.84 | 0.1 | 0 | 0 | 0 | 1.7
| Min uX | 12 | 8.84 | 8.83 | 0.1 | 0 | 0 | 0 | -1.5
| Max uY | 6 | 10.87 | 8.84 | 6.32 | 0 | 0 | 0 | 0
| Min uY | 0 | 8.84 | 8.84 | 0.1 | 0 | 0 | 0 | 1.7
| Max uZ | 0 | 8.84 | 8.84 | 0.1 | 0 | 0 | 0 | 1.7
| Min uZ | 0 | 8.84 | 8.84 | 0.1 | 0 | 0 | 0 | 1.7
| Max jX | 0 | 8.84 | 8.84 | 0.1 | 0 | 0 | 0 | 1.7
| Min jX | 0 | 8.84 | 8.84 | 0.1 | 0 | 0 | 0 | 1.7
| Max jY | 0 | 8.84 | 8.84 | 0.1 | 0 | 0 | 0 | 1.7
| Min jY | 0 | 8.84 | 8.84 | 0.1 | 0 | 0 | 0 | 1.7
| Max jZ | 0 | 8.84 | 8.84 | 0.1 | 0 | 0 | 0 | 1.7
| Min jZ | 11 | 8.99 | 8.84 | 1.65 | 0 | 0 | 0 | -1.5

## CO2 - 4.6 Members - Internal Fo
Member | Node | Location | Forces [kN] |  |  | Moments [kNm]
No. | No. | x [m] | N | Vy | Vz | MT | My | Mz | Cross-Section
1 | 1 | 0 | -26.84 | 5.5 | 0 | 0 | 0 | 8.91 | 2 - Rectangle 0.2/0.2
| 2 | 6 | -19.95 | -3.47 | 0 | 0 | 0 | 2.73
| Max N | 6 | -19.95 | -3.47 | 0 | 0 | 0 | 2.73
| Min N | 0 | -26.84 | 5.5 | 0 | 0 | 0 | 8.91
| Max Vy | 0 | -26.84 | 5.5 | 0 | 0 | 0 | 8.91
| Min Vy | 6 | -19.95 | -3.47 | 0 | 0 | 0 | 2.73
| Max Vz | 5 | -21.1 | -1.97 | 0 | 0 | 0 | 0
| Min Vz | 0 | -26.84 | 5.5 | 0 | 0 | 0 | 8.91
| Max MT | 0 | -26.84 | 5.5 | 0 | 0 | 0 | 8.91
| Min MT | 0 | -26.84 | 5.5 | 0 | 0 | 0 | 8.91
| Max My | 0 | -26.84 | 5.5 | 0 | 0 | 0 | 8.91
| Min My | 4 | -22.24 | -0.47 | 0 | 0 | 0 | -1.22
| Max Mz | 0 | -26.84 | 5.5 | 0 | 0 | 0 | 8.91
| Min Mz | 4 | -22.24 | -0.47 | 0 | 0 | 0 | -1.22
2 | 3 | 0 | -28.36 | 3.5 | 0 | 0 | 0 | 9.44 | 2 - Rectangle 0.2/0.2
| 4 | 6 | -21.46 | 3.47 | 0 | 0 | 0 | -11.81
| Max N | 6 | -21.46 | 3.47 | 0 | 0 | 0 | -11.81
| Min N | 0 | -28.36 | 3.5 | 0 | 0 | 0 | 9.44
| Max Vy | 3 | -24.9 | 3.57 | 0 | 0 | 0 | -1.22
| Min Vy | 6 | -21.46 | 3.47 | 0 | 0 | 0 | -11.81
| Max Vz | 0 | -28.36 | 3.5 | 0 | 0 | 0 | 9.44
| Min Vz | 1 | -27.2 | 3.55 | 0 | 0 | 0 | 5.91
| Max MT | 0 | -28.36 | 3.5 | 0 | 0 | 0 | 9.44
| Min MT | 0 | -28.36 | 3.5 | 0 | 0 | 0 | 9.44
| Max My | 1 | -27.2 | 3.55 | 0 | 0 | 0 | 5.91
| Min My | 6 | -21.46 | 3.47 | 0 | 0 | 0 | -11.81
| Max Mz | 0 | -28.36 | 3.5 | 0 | 0 | 0 | 9.44
| Min Mz | 6 | -21.46 | 3.47 | 0 | 0 | 0 | -11.81
3 | 2 | 0 | -3.47 | 19.95 | 0 | 0 | 0 | 2.73 | 1 - Rectangle 0.6/0.2
| 4 | 12 | -3.47 | -21.46 | 0 | 0 | 0 | 11.81
| Max N | 0 | -3.47 | 19.95 | 0 | 0 | 0 | 2.73
| Min N | 6 | -3.5 | -0.76 | 0 | 0 | 0 | -54.85
| Max Vy | 0 | -3.47 | 19.95 | 0 | 0 | 0 | 2.73
| Min Vy | 12 | -3.47 | -21.46 | 0 | 0 | 0 | 11.81
| Max Vz | 12 | -3.47 | -21.46 | 0 | 0 | 0 | 11.81
| Min Vz | 0 | -3.47 | 19.95 | 0 | 0 | 0 | 2.73
| Max MT | 0 | -3.47 | 19.95 | 0 | 0 | 0 | 2.73
| Min MT | 0 | -3.47 | 19.95 | 0 | 0 | 0 | 2.73
| Max My | 12 | -3.47 | -21.46 | 0 | 0 | 0 | 11.81
| Min My | 10 | -3.48 | -14.56 | 0 | 0 | 0 | -24.21
| Max Mz | 12 | -3.47 | -21.46 | 0 | 0 | 0 | 11.81
| Min Mz | 6 | -3.5 | -0.76 | 0 | 0 | 0 | -54.85

## CO2 - 4.8 Members - Strains
Member | Node | Location | Strains
No. | No. | x [m] | ex [-] | gxy [-] | gxz [-] | kx [mrad/m] | ky [mrad/m] | kz [mrad/m] | Cross-Section
1 | 1 | 0 | -2e-05 | 1e-05 | 0 | 0 | 0 | 1.856 | 2 - Rectangle 0.2/0.2
| 2 | 6 | -1e-05 | -1e-05 | 0 | 0 | 0 | 0.568
2 | 3 | 0 | -2e-05 | 1e-05 | 0 | 0 | 0 | 1.966 | 2 - Rectangle 0.2/0.2
| 4 | 6 | -1e-05 | 1e-05 | 0 | 0 | 0 | -2.461
3 | 2 | 0 | 0 | 1e-05 | 0 | 0 | 0 | 0.021 | 1 - Rectangle 0.6/0.2
| 4 | 12 | 0 | -1e-05 | 0 | 0 | 0 | 0.091

## CO2 - 4.9 Members - Coefficient
Member |  |  |  | Length | Axial Force | Member Coefficients [-]
No. | Member Type | Material | Cross-Section | L [m] | N [kN] | ey | ez
1 | Beam | 3 - Concrete | 2 - Rectangle 0.2/0.2 | 6 | -23.39 | 0.419 | 0.419
2 | Beam | 3 - Concrete | 2 - Rectangle 0.2/0.2 | 6 | -24.9 | 0.432 | 0.432
3 | Beam | 3 - Concrete | 1 - Rectangle 0.6/0.2 | 12 | -3.49 | 0.187 | 0.062

## CO2 - 4.10 Member Slendernesses
Member |  | Length | Effective Length Factors [-] |  | Slenderness [-]
No. | Cross-Section | L [m] | kcr,y | kcr,z | ly | lz
1 | 2 - Rectangle 0.2/0.2 | 6 | 1 | 1 | 103.92 | 103.92
2 | 2 - Rectangle 0.2/0.2 | 6 | 1 | 1 | 103.92 | 103.92
3 | 1 - Rectangle 0.6/0.2 | 12 | 1 | 1 | 207.85 | 69.28

## CO2 - 4.12 Cross-Sections - Int
Member | Node | Location | Forces [kN] |  |  | Moments [kNm]
No. | No. | x [m] | N | Vy | Vz | MT | My | Mz
Cross-Section No. 1: Rectangle 0.6/0.2
3 | 2 | 0 | -3.47 | 19.95 | 0 | 0 | 0 | 2.73
| 4 | 12 | -3.47 | -21.46 | 0 | 0 | 0 | 11.81
3 | MAX N | 0 | -3.47 | 19.95 | 0 | 0 | 0 | 2.73
3 | MIN N | 6 | -3.5 | -0.76 | 0 | 0 | 0 | -54.85
3 | MAX Vy | 0 | -3.47 | 19.95 | 0 | 0 | 0 | 2.73
3 | MIN Vy | 12 | -3.47 | -21.46 | 0 | 0 | 0 | 11.81
3 | MAX Vz | 12 | -3.47 | -21.46 | 0 | 0 | 0 | 11.81
3 | MIN Vz | 0 | -3.47 | 19.95 | 0 | 0 | 0 | 2.73
3 | MAX MT | 0 | -3.47 | 19.95 | 0 | 0 | 0 | 2.73
3 | MIN MT | 0 | -3.47 | 19.95 | 0 | 0 | 0 | 2.73
3 | MAX My | 12 | -3.47 | -21.46 | 0 | 0 | 0 | 11.81
3 | MIN My | 10 | -3.48 | -14.56 | 0 | 0 | 0 | -24.21
3 | MAX Mz | 12 | -3.47 | -21.46 | 0 | 0 | 0 | 11.81
3 | MIN Mz | 6 | -3.5 | -0.76 | 0 | 0 | 0 | -54.85
Cross-Section No. 2: Rectangle 0.2/0.2
1 | 1 | 0 | -26.84 | 5.5 | 0 | 0 | 0 | 8.91
| 2 | 6 | -19.95 | -3.47 | 0 | 0 | 0 | 2.73
2 | 3 | 0 | -28.36 | 3.5 | 0 | 0 | 0 | 9.44
| 4 | 6 | -21.46 | 3.47 | 0 | 0 | 0 | -11.81
1 | MAX N | 6 | -19.95 | -3.47 | 0 | 0 | 0 | 2.73
2 | MIN N | 0 | -28.36 | 3.5 | 0 | 0 | 0 | 9.44
1 | MAX Vy | 0 | -26.84 | 5.5 | 0 | 0 | 0 | 8.91
1 | MIN Vy | 6 | -19.95 | -3.47 | 0 | 0 | 0 | 2.73
1 | MAX Vz | 5 | -21.1 | -1.97 | 0 | 0 | 0 | 0
2 | MIN Vz | 1 | -27.2 | 3.55 | 0 | 0 | 0 | 5.91
1 | MAX MT | 0 | -26.84 | 5.5 | 0 | 0 | 0 | 8.91
1 | MIN MT | 0 | -26.84 | 5.5 | 0 | 0 | 0 | 8.91
2 | MAX My | 1 | -27.2 | 3.55 | 0 | 0 | 0 | 5.91
2 | MIN My | 6 | -21.46 | 3.47 | 0 | 0 | 0 | -11.81
2 | MAX Mz | 0 | -28.36 | 3.5 | 0 | 0 | 0 | 9.44
2 | MIN Mz | 6 | -21.46 | 3.47 | 0 | 0 | 0 | -11.81

## CO3 - 4.1 Nodes - Support Force
Node | Support Forces [kN] |  |  | Support Moments [kNm]
No. | PX' | PY' | PZ' | MX' | MY' | MZ'
1* | -52.03 | 3.89 | 0 | 0 | 0 | 5.77 | jZ' = -90.00 °
3* | 53.57 | -5.11 | 0 | 0 | 0 | 12.83 | jZ' = 90.00 °
S Forces | 9 | 105.6 | 0
S Loads | 9 | 105.6 | 0

## CO3 - 4.2 Nodes - Deformations
Node | Displacements [mm] |  |  |  | Rotations [mrad]
No. | ¦u¦ | uX | uY | uZ | jX | jY | jZ
1 | 0 | 0 | 0 | 0 | 0 | 0 | 0
2 | 9.03 | 9.03 | 0.2 | 0 | 0 | 0 | 3.7
3 | 0 | 0 | 0 | 0 | 0 | 0 | 0
4 | 9.01 | 9.01 | 0.21 | 0 | 0 | 0 | -3.5
Max | 9.03 | 9.03 | 0.21 | 0 | 0 | 0 | 3.7
Min | 0 | 0 | 0 | 0 | 0 | 0 | -3.5

## CO3 - 4.4 Members - Local Defor
Member | Node | Location | Displacements [mm] |  |  |  | Rotations [mrad]
No. | No. | x [m] | ¦u¦ | ux | uy | uz | jx | jy | jz | Cross-Section
1 | 1 | 0 | 0 | 0 | 0 | 0 | 0 | 0 | 0 | 2 - Rectangle 0.2/0.2
| 2 | 6 | 9.03 | -0.2 | 9.03 | 0 | 0 | 0 | 3.7
| Max ux | 0 | 0 | 0 | 0 | 0 | 0 | 0 | 0
| Min ux | 6 | 9.03 | -0.2 | 9.03 | 0 | 0 | 0 | 3.7
| Max uy | 6 | 9.03 | -0.2 | 9.03 | 0 | 0 | 0 | 3.7
| Min uy | 0 | 0 | 0 | 0 | 0 | 0 | 0 | 0
| Max uz | 0 | 0 | 0 | 0 | 0 | 0 | 0 | 0
| Min uz | 0 | 0 | 0 | 0 | 0 | 0 | 0 | 0
| Max jx | 0 | 0 | 0 | 0 | 0 | 0 | 0 | 0
| Min jx | 0 | 0 | 0 | 0 | 0 | 0 | 0 | 0
| Max jy | 0 | 0 | 0 | 0 | 0 | 0 | 0 | 0
| Min jy | 0 | 0 | 0 | 0 | 0 | 0 | 0 | 0
| Max jz | 6 | 9.03 | -0.2 | 9.03 | 0 | 0 | 0 | 3.7
| Min jz | 0 | 0 | 0 | 0 | 0 | 0 | 0 | 0
2 | 3 | 0 | 0 | 0 | 0 | 0 | 0 | 0 | 0 | 2 - Rectangle 0.2/0.2
| 4 | 6 | 9.01 | -0.21 | 9.01 | 0 | 0 | 0 | -3.5
| Max ux | 0 | 0 | 0 | 0 | 0 | 0 | 0 | 0
| Min ux | 6 | 9.01 | -0.21 | 9.01 | 0 | 0 | 0 | -3.5
| Max uy | 5 | 10.81 | -0.18 | 10.81 | 0 | 0 | 0 | -0.3
| Min uy | 0 | 0 | 0 | 0 | 0 | 0 | 0 | 0
| Max uz | 0 | 0 | 0 | 0 | 0 | 0 | 0 | 0
| Min uz | 0 | 0 | 0 | 0 | 0 | 0 | 0 | 0
| Max jx | 0 | 0 | 0 | 0 | 0 | 0 | 0 | 0
| Min jx | 0 | 0 | 0 | 0 | 0 | 0 | 0 | 0
| Max jy | 0 | 0 | 0 | 0 | 0 | 0 | 0 | 0
| Min jy | 0 | 0 | 0 | 0 | 0 | 0 | 0 | 0
| Max jz | 2 | 3.93 | -0.07 | 3.93 | 0 | 0 | 0 | 3.2
| Min jz | 6 | 9.01 | -0.21 | 9.01 | 0 | 0 | 0 | -3.5
3 | 2 | 0 | 9.03 | 9.03 | 0.2 | 0 | 0 | 0 | 3.7 | 1 - Rectangle 0.6/0.2
| 4 | 12 | 9.01 | 9.01 | 0.21 | 0 | 0 | 0 | -3.5
| Max ux | 0 | 9.03 | 9.03 | 0.2 | 0 | 0 | 0 | 3.7
| Min ux | 12 | 9.01 | 9.01 | 0.21 | 0 | 0 | 0 | -3.5
| Max uy | 6 | 16.94 | 9.02 | 14.34 | 0 | 0 | 0 | 0
| Min uy | 0 | 9.03 | 9.03 | 0.2 | 0 | 0 | 0 | 3.7
| Max uz | 0 | 9.03 | 9.03 | 0.2 | 0 | 0 | 0 | 3.7
| Min uz | 0 | 9.03 | 9.03 | 0.2 | 0 | 0 | 0 | 3.7
| Max jx | 0 | 9.03 | 9.03 | 0.2 | 0 | 0 | 0 | 3.7
| Min jx | 0 | 9.03 | 9.03 | 0.2 | 0 | 0 | 0 | 3.7
| Max jy | 0 | 9.03 | 9.03 | 0.2 | 0 | 0 | 0 | 3.7
| Min jy | 0 | 9.03 | 9.03 | 0.2 | 0 | 0 | 0 | 3.7
| Max jz | 0 | 9.03 | 9.03 | 0.2 | 0 | 0 | 0 | 3.7
| Min jz | 12 | 9.01 | 9.01 | 0.21 | 0 | 0 | 0 | -3.5

## CO3 - 4.5 Members - Global Defo
Member | Node | Location | Displacements [mm] |  |  |  | Rotations [mrad]
No. | No. | x [m] | ¦u¦ | uX | uY | uZ | jX | jY | jZ | Cross-Section
1 | 1 | 0 | 0 | 0 | 0 | 0 | 0 | 0 | 0 | 2 - Rectangle 0.2/0.2
| 2 | 6 | 9.03 | 9.03 | 0.2 | 0 | 0 | 0 | 3.7
| Max uX | 6 | 9.03 | 9.03 | 0.2 | 0 | 0 | 0 | 3.7
| Min uX | 0 | 0 | 0 | 0 | 0 | 0 | 0 | 0
| Max uY | 6 | 9.03 | 9.03 | 0.2 | 0 | 0 | 0 | 3.7
| Min uY | 0 | 0 | 0 | 0 | 0 | 0 | 0 | 0
| Max uZ | 0 | 0 | 0 | 0 | 0 | 0 | 0 | 0
| Min uZ | 0 | 0 | 0 | 0 | 0 | 0 | 0 | 0
| Max jX | 0 | 0 | 0 | 0 | 0 | 0 | 0 | 0
| Min jX | 0 | 0 | 0 | 0 | 0 | 0 | 0 | 0
| Max jY | 0 | 0 | 0 | 0 | 0 | 0 | 0 | 0
| Min jY | 0 | 0 | 0 | 0 | 0 | 0 | 0 | 0
| Max jZ | 6 | 9.03 | 9.03 | 0.2 | 0 | 0 | 0 | 3.7
| Min jZ | 0 | 0 | 0 | 0 | 0 | 0 | 0 | 0
2 | 3 | 0 | 0 | 0 | 0 | 0 | 0 | 0 | 0 | 2 - Rectangle 0.2/0.2
| 4 | 6 | 9.01 | 9.01 | 0.21 | 0 | 0 | 0 | -3.5
| Max uX | 5 | 10.81 | 10.81 | 0.18 | 0 | 0 | 0 | -0.3
| Min uX | 0 | 0 | 0 | 0 | 0 | 0 | 0 | 0
| Max uY | 6 | 9.01 | 9.01 | 0.21 | 0 | 0 | 0 | -3.5
| Min uY | 0 | 0 | 0 | 0 | 0 | 0 | 0 | 0
| Max uZ | 0 | 0 | 0 | 0 | 0 | 0 | 0 | 0
| Min uZ | 0 | 0 | 0 | 0 | 0 | 0 | 0 | 0
| Max jX | 0 | 0 | 0 | 0 | 0 | 0 | 0 | 0
| Min jX | 0 | 0 | 0 | 0 | 0 | 0 | 0 | 0
| Max jY | 0 | 0 | 0 | 0 | 0 | 0 | 0 | 0
| Min jY | 0 | 0 | 0 | 0 | 0 | 0 | 0 | 0
| Max jZ | 2 | 3.93 | 3.93 | 0.07 | 0 | 0 | 0 | 3.2
| Min jZ | 6 | 9.01 | 9.01 | 0.21 | 0 | 0 | 0 | -3.5
3 | 2 | 0 | 9.03 | 9.03 | 0.2 | 0 | 0 | 0 | 3.7 | 1 - Rectangle 0.6/0.2
| 4 | 12 | 9.01 | 9.01 | 0.21 | 0 | 0 | 0 | -3.5
| Max uX | 0 | 9.03 | 9.03 | 0.2 | 0 | 0 | 0 | 3.7
| Min uX | 12 | 9.01 | 9.01 | 0.21 | 0 | 0 | 0 | -3.5
| Max uY | 6 | 16.94 | 9.02 | 14.34 | 0 | 0 | 0 | 0
| Min uY | 0 | 9.03 | 9.03 | 0.2 | 0 | 0 | 0 | 3.7
| Max uZ | 0 | 9.03 | 9.03 | 0.2 | 0 | 0 | 0 | 3.7
| Min uZ | 0 | 9.03 | 9.03 | 0.2 | 0 | 0 | 0 | 3.7
| Max jX | 0 | 9.03 | 9.03 | 0.2 | 0 | 0 | 0 | 3.7
| Min jX | 0 | 9.03 | 9.03 | 0.2 | 0 | 0 | 0 | 3.7
| Max jY | 0 | 9.03 | 9.03 | 0.2 | 0 | 0 | 0 | 3.7
| Min jY | 0 | 9.03 | 9.03 | 0.2 | 0 | 0 | 0 | 3.7
| Max jZ | 0 | 9.03 | 9.03 | 0.2 | 0 | 0 | 0 | 3.7
| Min jZ | 12 | 9.01 | 9.01 | 0.21 | 0 | 0 | 0 | -3.5

## CO3 - 4.6 Members - Internal Fo
Member | Node | Location | Forces [kN] |  |  | Moments [kNm]
No. | No. | x [m] | N | Vy | Vz | MT | My | Mz | Cross-Section
1 | 1 | 0 | -52.03 | 3.89 | 0 | 0 | 0 | 5.77 | 2 - Rectangle 0.2/0.2
| 2 | 6 | -45.14 | -4.95 | 0 | 0 | 0 | 9.02
| Max N | 6 | -45.14 | -4.95 | 0 | 0 | 0 | 9.02
| Min N | 0 | -52.03 | 3.89 | 0 | 0 | 0 | 5.77
| Max Vy | 0 | -52.03 | 3.89 | 0 | 0 | 0 | 5.77
| Min Vy | 6 | -45.14 | -4.95 | 0 | 0 | 0 | 9.02
| Max Vz | 0 | -52.03 | 3.89 | 0 | 0 | 0 | 5.77
| Min Vz | 2 | -49.72 | 0.95 | 0 | 0 | 0 | 0.92
| Max MT | 0 | -52.03 | 3.89 | 0 | 0 | 0 | 5.77
| Min MT | 0 | -52.03 | 3.89 | 0 | 0 | 0 | 5.77
| Max My | 2 | -49.72 | 0.95 | 0 | 0 | 0 | 0.92
| Min My | 0 | -52.03 | 3.89 | 0 | 0 | 0 | 5.77
| Max Mz | 6 | -45.14 | -4.95 | 0 | 0 | 0 | 9.02
| Min Mz | 3 | -48.58 | -0.55 | 0 | 0 | 0 | 0.72
2 | 3 | 0 | -53.57 | 5.11 | 0 | 0 | 0 | 12.83 | 2 - Rectangle 0.2/0.2
| 4 | 6 | -46.69 | 4.95 | 0 | 0 | 0 | -18.32
| Max N | 6 | -46.69 | 4.95 | 0 | 0 | 0 | -18.32
| Min N | 0 | -53.57 | 5.11 | 0 | 0 | 0 | 12.83
| Max Vy | 2 | -51.26 | 5.28 | 0 | 0 | 0 | 2.39
| Min Vy | 6 | -46.69 | 4.95 | 0 | 0 | 0 | -18.32
| Max Vz | 0 | -53.57 | 5.11 | 0 | 0 | 0 | 12.83
| Min Vz | 6 | -46.69 | 4.95 | 0 | 0 | 0 | -18.32
| Max MT | 0 | -53.57 | 5.11 | 0 | 0 | 0 | 12.83
| Min MT | 0 | -53.57 | 5.11 | 0 | 0 | 0 | 12.83
| Max My | 0 | -53.57 | 5.11 | 0 | 0 | 0 | 12.83
| Min My | 6 | -46.69 | 4.95 | 0 | 0 | 0 | -18.32
| Max Mz | 0 | -53.57 | 5.11 | 0 | 0 | 0 | 12.83
| Min Mz | 6 | -46.69 | 4.95 | 0 | 0 | 0 | -18.32
3 | 2 | 0 | -4.95 | 45.14 | 0 | 0 | 0 | 9.02 | 1 - Rectangle 0.6/0.2
| 4 | 12 | -4.95 | -46.69 | 0 | 0 | 0 | 18.32
| Max N | 0 | -4.95 | 45.14 | 0 | 0 | 0 | 9.02
| Min N | 6 | -5.11 | -0.77 | 0 | 0 | 0 | -124.1
| Max Vy | 0 | -4.95 | 45.14 | 0 | 0 | 0 | 9.02
| Min Vy | 12 | -4.95 | -46.69 | 0 | 0 | 0 | 18.32
| Max Vz | 12 | -4.95 | -46.69 | 0 | 0 | 0 | 18.32
| Min Vz | 2 | -5.02 | 29.84 | 0 | 0 | 0 | -65.96
| Max MT | 0 | -4.95 | 45.14 | 0 | 0 | 0 | 9.02
| Min MT | 0 | -4.95 | 45.14 | 0 | 0 | 0 | 9.02
| Max My | 12 | -4.95 | -46.69 | 0 | 0 | 0 | 18.32
| Min My | 8 | -5.08 | -16.08 | 0 | 0 | 0 | -107.24
| Max Mz | 12 | -4.95 | -46.69 | 0 | 0 | 0 | 18.32
| Min Mz | 6 | -5.11 | -0.77 | 0 | 0 | 0 | -124.1

## CO3 - 4.8 Members - Strains
Member | Node | Location | Strains
No. | No. | x [m] | ex [-] | gxy [-] | gxz [-] | kx [mrad/m] | ky [mrad/m] | kz [mrad/m] | Cross-Section
1 | 1 | 0 | -4e-05 | 1e-05 | 0 | 0 | 0 | 1.202 | 2 - Rectangle 0.2/0.2
| 2 | 6 | -3e-05 | -1e-05 | 0 | 0 | 0 | 1.88
2 | 3 | 0 | -4e-05 | 1e-05 | 0 | 0 | 0 | 2.672 | 2 - Rectangle 0.2/0.2
| 4 | 6 | -3e-05 | 1e-05 | 0 | 0 | 0 | -3.817
3 | 2 | 0 | 0 | 3e-05 | 0 | 0 | 0 | 0.07 | 1 - Rectangle 0.6/0.2
| 4 | 12 | 0 | -3e-05 | 0 | 0 | 0 | 0.141

## CO3 - 4.9 Members - Coefficient
Member |  |  |  | Length | Axial Force | Member Coefficients [-]
No. | Member Type | Material | Cross-Section | L [m] | N [kN] | ey | ez
1 | Beam | 3 - Concrete | 2 - Rectangle 0.2/0.2 | 6 | -48.58 | 0.604 | 0.604
2 | Beam | 3 - Concrete | 2 - Rectangle 0.2/0.2 | 6 | -50.12 | 0.613 | 0.613
3 | Beam | 3 - Concrete | 1 - Rectangle 0.6/0.2 | 12 | -5.05 | 0.225 | 0.075

## CO3 - 4.10 Member Slendernesses
Member |  | Length | Effective Length Factors [-] |  | Slenderness [-]
No. | Cross-Section | L [m] | kcr,y | kcr,z | ly | lz
1 | 2 - Rectangle 0.2/0.2 | 6 | 1 | 1 | 103.92 | 103.92
2 | 2 - Rectangle 0.2/0.2 | 6 | 1 | 1 | 103.92 | 103.92
3 | 1 - Rectangle 0.6/0.2 | 12 | 1 | 1 | 207.85 | 69.28

## CO3 - 4.12 Cross-Sections - Int
Member | Node | Location | Forces [kN] |  |  | Moments [kNm]
No. | No. | x [m] | N | Vy | Vz | MT | My | Mz
Cross-Section No. 1: Rectangle 0.6/0.2
3 | 2 | 0 | -4.95 | 45.14 | 0 | 0 | 0 | 9.02
| 4 | 12 | -4.95 | -46.69 | 0 | 0 | 0 | 18.32
3 | MAX N | 0 | -4.95 | 45.14 | 0 | 0 | 0 | 9.02
3 | MIN N | 6 | -5.11 | -0.77 | 0 | 0 | 0 | -124.1
3 | MAX Vy | 0 | -4.95 | 45.14 | 0 | 0 | 0 | 9.02
3 | MIN Vy | 12 | -4.95 | -46.69 | 0 | 0 | 0 | 18.32
3 | MAX Vz | 12 | -4.95 | -46.69 | 0 | 0 | 0 | 18.32
3 | MIN Vz | 2 | -5.02 | 29.84 | 0 | 0 | 0 | -65.96
3 | MAX MT | 0 | -4.95 | 45.14 | 0 | 0 | 0 | 9.02
3 | MIN MT | 0 | -4.95 | 45.14 | 0 | 0 | 0 | 9.02
3 | MAX My | 12 | -4.95 | -46.69 | 0 | 0 | 0 | 18.32
3 | MIN My | 8 | -5.08 | -16.08 | 0 | 0 | 0 | -107.24
3 | MAX Mz | 12 | -4.95 | -46.69 | 0 | 0 | 0 | 18.32
3 | MIN Mz | 6 | -5.11 | -0.77 | 0 | 0 | 0 | -124.1
Cross-Section No. 2: Rectangle 0.2/0.2
1 | 1 | 0 | -52.03 | 3.89 | 0 | 0 | 0 | 5.77
| 2 | 6 | -45.14 | -4.95 | 0 | 0 | 0 | 9.02
2 | 3 | 0 | -53.57 | 5.11 | 0 | 0 | 0 | 12.83
| 4 | 6 | -46.69 | 4.95 | 0 | 0 | 0 | -18.32
1 | MAX N | 6 | -45.14 | -4.95 | 0 | 0 | 0 | 9.02
2 | MIN N | 0 | -53.57 | 5.11 | 0 | 0 | 0 | 12.83
2 | MAX Vy | 2 | -51.26 | 5.28 | 0 | 0 | 0 | 2.39
1 | MIN Vy | 6 | -45.14 | -4.95 | 0 | 0 | 0 | 9.02
1 | MAX Vz | 0 | -52.03 | 3.89 | 0 | 0 | 0 | 5.77
2 | MIN Vz | 6 | -46.69 | 4.95 | 0 | 0 | 0 | -18.32
1 | MAX MT | 0 | -52.03 | 3.89 | 0 | 0 | 0 | 5.77
1 | MIN MT | 0 | -52.03 | 3.89 | 0 | 0 | 0 | 5.77
1 | MAX My | 2 | -49.72 | 0.95 | 0 | 0 | 0 | 0.92
2 | MIN My | 6 | -46.69 | 4.95 | 0 | 0 | 0 | -18.32
2 | MAX Mz | 0 | -53.57 | 5.11 | 0 | 0 | 0 | 12.83
2 | MIN Mz | 6 | -46.69 | 4.95 | 0 | 0 | 0 | -18.32

## CO4 - 4.1 Nodes - Support Force
Node | Support Forces [kN] |  |  | Support Moments [kNm]
No. | PX' | PY' | PZ' | MX' | MY' | MZ'
1* | -63.6 | -3.63 | 0 | 0 | 0 | -7.35 | jZ' = -90.00 °
3* | 63.6 | -3.63 | 0 | 0 | 0 | 7.35 | jZ' = 90.00 °
S Forces | 0 | 127.2 | 0
S Loads | 0 | 127.2 | 0

## CO4 - 4.2 Nodes - Deformations
Node | Displacements [mm] |  |  |  | Rotations [mrad]
No. | ¦u¦ | uX | uY | uZ | jX | jY | jZ
1 | 0 | 0 | 0 | 0 | 0 | 0 | 0
2 | 0.25 | 0.01 | 0.25 | 0 | 0 | 0 | 4.6
3 | 0 | 0 | 0 | 0 | 0 | 0 | 0
4 | 0.25 | -0.01 | 0.25 | 0 | 0 | 0 | -4.6
Max | 0.25 | 0.01 | 0.25 | 0 | 0 | 0 | 4.6
Min | 0 | -0.01 | 0 | 0 | 0 | 0 | -4.6

## CO4 - 4.4 Members - Local Defor
Member | Node | Location | Displacements [mm] |  |  |  | Rotations [mrad]
No. | No. | x [m] | ¦u¦ | ux | uy | uz | jx | jy | jz | Cross-Section
1 | 1 | 0 | 0 | 0 | 0 | 0 | 0 | 0 | 0 | 2 - Rectangle 0.2/0.2
| 2 | 6 | 0.25 | -0.25 | 0.01 | 0 | 0 | 0 | 4.6
| Max ux | 0 | 0 | 0 | 0 | 0 | 0 | 0 | 0
| Min ux | 6 | 0.25 | -0.25 | 0.01 | 0 | 0 | 0 | 4.6
| Max uy | 6 | 0.25 | -0.25 | 0.01 | 0 | 0 | 0 | 4.6
| Min uy | 4 | 4.1 | -0.17 | -4.1 | 0 | 0 | 0 | 0
| Max uz | 0 | 0 | 0 | 0 | 0 | 0 | 0 | 0
| Min uz | 0 | 0 | 0 | 0 | 0 | 0 | 0 | 0
| Max jx | 0 | 0 | 0 | 0 | 0 | 0 | 0 | 0
| Min jx | 0 | 0 | 0 | 0 | 0 | 0 | 0 | 0
| Max jy | 0 | 0 | 0 | 0 | 0 | 0 | 0 | 0
| Min jy | 0 | 0 | 0 | 0 | 0 | 0 | 0 | 0
| Max jz | 6 | 0.25 | -0.25 | 0.01 | 0 | 0 | 0 | 4.6
| Min jz | 2 | 2.06 | -0.09 | -2.06 | 0 | 0 | 0 | -1.5
2 | 3 | 0 | 0 | 0 | 0 | 0 | 0 | 0 | 0 | 2 - Rectangle 0.2/0.2
| 4 | 6 | 0.25 | -0.25 | -0.01 | 0 | 0 | 0 | -4.6
| Max ux | 0 | 0 | 0 | 0 | 0 | 0 | 0 | 0
| Min ux | 6 | 0.25 | -0.25 | -0.01 | 0 | 0 | 0 | -4.6
| Max uy | 4 | 4.1 | -0.17 | 4.1 | 0 | 0 | 0 | 0
| Min uy | 6 | 0.25 | -0.25 | -0.01 | 0 | 0 | 0 | -4.6
| Max uz | 0 | 0 | 0 | 0 | 0 | 0 | 0 | 0
| Min uz | 0 | 0 | 0 | 0 | 0 | 0 | 0 | 0
| Max jx | 0 | 0 | 0 | 0 | 0 | 0 | 0 | 0
| Min jx | 0 | 0 | 0 | 0 | 0 | 0 | 0 | 0
| Max jy | 0 | 0 | 0 | 0 | 0 | 0 | 0 | 0
| Min jy | 0 | 0 | 0 | 0 | 0 | 0 | 0 | 0
| Max jz | 2 | 2.06 | -0.09 | 2.06 | 0 | 0 | 0 | 1.5
| Min jz | 6 | 0.25 | -0.25 | -0.01 | 0 | 0 | 0 | -4.6
3 | 2 | 0 | 0.25 | 0.01 | 0.25 | 0 | 0 | 0 | 4.6 | 1 - Rectangle 0.6/0.2
| 4 | 12 | 0.25 | -0.01 | 0.25 | 0 | 0 | 0 | -4.6
| Max ux | 0 | 0.25 | 0.01 | 0.25 | 0 | 0 | 0 | 4.6
| Min ux | 12 | 0.25 | -0.01 | 0.25 | 0 | 0 | 0 | -4.6
| Max uy | 6 | 18.06 | 0 | 18.06 | 0 | 0 | 0 | 0
| Min uy | 0 | 0.25 | 0.01 | 0.25 | 0 | 0 | 0 | 4.6
| Max uz | 0 | 0.25 | 0.01 | 0.25 | 0 | 0 | 0 | 4.6
| Min uz | 0 | 0.25 | 0.01 | 0.25 | 0 | 0 | 0 | 4.6
| Max jx | 0 | 0.25 | 0.01 | 0.25 | 0 | 0 | 0 | 4.6
| Min jx | 0 | 0.25 | 0.01 | 0.25 | 0 | 0 | 0 | 4.6
| Max jy | 0 | 0.25 | 0.01 | 0.25 | 0 | 0 | 0 | 4.6
| Min jy | 0 | 0.25 | 0.01 | 0.25 | 0 | 0 | 0 | 4.6
| Max jz | 0 | 0.25 | 0.01 | 0.25 | 0 | 0 | 0 | 4.6
| Min jz | 12 | 0.25 | -0.01 | 0.25 | 0 | 0 | 0 | -4.6

## CO4 - 4.5 Members - Global Defo
Member | Node | Location | Displacements [mm] |  |  |  | Rotations [mrad]
No. | No. | x [m] | ¦u¦ | uX | uY | uZ | jX | jY | jZ | Cross-Section
1 | 1 | 0 | 0 | 0 | 0 | 0 | 0 | 0 | 0 | 2 - Rectangle 0.2/0.2
| 2 | 6 | 0.25 | 0.01 | 0.25 | 0 | 0 | 0 | 4.6
| Max uX | 6 | 0.25 | 0.01 | 0.25 | 0 | 0 | 0 | 4.6
| Min uX | 4 | 4.1 | -4.1 | 0.17 | 0 | 0 | 0 | 0
| Max uY | 6 | 0.25 | 0.01 | 0.25 | 0 | 0 | 0 | 4.6
| Min uY | 0 | 0 | 0 | 0 | 0 | 0 | 0 | 0
| Max uZ | 0 | 0 | 0 | 0 | 0 | 0 | 0 | 0
| Min uZ | 0 | 0 | 0 | 0 | 0 | 0 | 0 | 0
| Max jX | 0 | 0 | 0 | 0 | 0 | 0 | 0 | 0
| Min jX | 0 | 0 | 0 | 0 | 0 | 0 | 0 | 0
| Max jY | 0 | 0 | 0 | 0 | 0 | 0 | 0 | 0
| Min jY | 0 | 0 | 0 | 0 | 0 | 0 | 0 | 0
| Max jZ | 6 | 0.25 | 0.01 | 0.25 | 0 | 0 | 0 | 4.6
| Min jZ | 2 | 2.06 | -2.06 | 0.09 | 0 | 0 | 0 | -1.5
2 | 3 | 0 | 0 | 0 | 0 | 0 | 0 | 0 | 0 | 2 - Rectangle 0.2/0.2
| 4 | 6 | 0.25 | -0.01 | 0.25 | 0 | 0 | 0 | -4.6
| Max uX | 4 | 4.1 | 4.1 | 0.17 | 0 | 0 | 0 | 0
| Min uX | 6 | 0.25 | -0.01 | 0.25 | 0 | 0 | 0 | -4.6
| Max uY | 6 | 0.25 | -0.01 | 0.25 | 0 | 0 | 0 | -4.6
| Min uY | 0 | 0 | 0 | 0 | 0 | 0 | 0 | 0
| Max uZ | 0 | 0 | 0 | 0 | 0 | 0 | 0 | 0
| Min uZ | 0 | 0 | 0 | 0 | 0 | 0 | 0 | 0
| Max jX | 0 | 0 | 0 | 0 | 0 | 0 | 0 | 0
| Min jX | 0 | 0 | 0 | 0 | 0 | 0 | 0 | 0
| Max jY | 0 | 0 | 0 | 0 | 0 | 0 | 0 | 0
| Min jY | 0 | 0 | 0 | 0 | 0 | 0 | 0 | 0
| Max jZ | 2 | 2.06 | 2.06 | 0.09 | 0 | 0 | 0 | 1.5
| Min jZ | 6 | 0.25 | -0.01 | 0.25 | 0 | 0 | 0 | -4.6
3 | 2 | 0 | 0.25 | 0.01 | 0.25 | 0 | 0 | 0 | 4.6 | 1 - Rectangle 0.6/0.2
| 4 | 12 | 0.25 | -0.01 | 0.25 | 0 | 0 | 0 | -4.6
| Max uX | 0 | 0.25 | 0.01 | 0.25 | 0 | 0 | 0 | 4.6
| Min uX | 12 | 0.25 | -0.01 | 0.25 | 0 | 0 | 0 | -4.6
| Max uY | 6 | 18.06 | 0 | 18.06 | 0 | 0 | 0 | 0
| Min uY | 0 | 0.25 | 0.01 | 0.25 | 0 | 0 | 0 | 4.6
| Max uZ | 0 | 0.25 | 0.01 | 0.25 | 0 | 0 | 0 | 4.6
| Min uZ | 0 | 0.25 | 0.01 | 0.25 | 0 | 0 | 0 | 4.6
| Max jX | 0 | 0.25 | 0.01 | 0.25 | 0 | 0 | 0 | 4.6
| Min jX | 0 | 0.25 | 0.01 | 0.25 | 0 | 0 | 0 | 4.6
| Max jY | 0 | 0.25 | 0.01 | 0.25 | 0 | 0 | 0 | 4.6
| Min jY | 0 | 0.25 | 0.01 | 0.25 | 0 | 0 | 0 | 4.6
| Max jZ | 0 | 0.25 | 0.01 | 0.25 | 0 | 0 | 0 | 4.6
| Min jZ | 12 | 0.25 | -0.01 | 0.25 | 0 | 0 | 0 | -4.6

## CO4 - 4.6 Members - Internal Fo
Member | Node | Location | Forces [kN] |  |  | Moments [kNm]
No. | No. | x [m] | N | Vy | Vz | MT | My | Mz | Cross-Section
1 | 1 | 0 | -63.6 | -3.63 | 0 | 0 | 0 | -7.35 | 2 - Rectangle 0.2/0.2
| 2 | 6 | -56.72 | -3.37 | 0 | 0 | 0 | 14.42
| Max N | 6 | -56.72 | -3.37 | 0 | 0 | 0 | 14.42
| Min N | 0 | -63.6 | -3.63 | 0 | 0 | 0 | -7.35
| Max Vy | 6 | -56.72 | -3.37 | 0 | 0 | 0 | 14.42
| Min Vy | 2 | -61.29 | -3.72 | 0 | 0 | 0 | 0.03
| Max Vz | 0 | -63.6 | -3.63 | 0 | 0 | 0 | -7.35
| Min Vz | 0 | -63.6 | -3.63 | 0 | 0 | 0 | -7.35
| Max MT | 0 | -63.6 | -3.63 | 0 | 0 | 0 | -7.35
| Min MT | 0 | -63.6 | -3.63 | 0 | 0 | 0 | -7.35
| Max My | 0 | -63.6 | -3.63 | 0 | 0 | 0 | -7.35
| Min My | 0 | -63.6 | -3.63 | 0 | 0 | 0 | -7.35
| Max Mz | 6 | -56.72 | -3.37 | 0 | 0 | 0 | 14.42
| Min Mz | 0 | -63.6 | -3.63 | 0 | 0 | 0 | -7.35
2 | 3 | 0 | -63.6 | 3.63 | 0 | 0 | 0 | 7.35 | 2 - Rectangle 0.2/0.2
| 4 | 6 | -56.72 | 3.37 | 0 | 0 | 0 | -14.42
| Max N | 6 | -56.72 | 3.37 | 0 | 0 | 0 | -14.42
| Min N | 0 | -63.6 | 3.63 | 0 | 0 | 0 | 7.35
| Max Vy | 2 | -61.29 | 3.72 | 0 | 0 | 0 | -0.03
| Min Vy | 6 | -56.72 | 3.37 | 0 | 0 | 0 | -14.42
| Max Vz | 0 | -63.6 | 3.63 | 0 | 0 | 0 | 7.35
| Min Vz | 0 | -63.6 | 3.63 | 0 | 0 | 0 | 7.35
| Max MT | 0 | -63.6 | 3.63 | 0 | 0 | 0 | 7.35
| Min MT | 0 | -63.6 | 3.63 | 0 | 0 | 0 | 7.35
| Max My | 0 | -63.6 | 3.63 | 0 | 0 | 0 | 7.35
| Min My | 0 | -63.6 | 3.63 | 0 | 0 | 0 | 7.35
| Max Mz | 0 | -63.6 | 3.63 | 0 | 0 | 0 | 7.35
| Min Mz | 6 | -56.72 | 3.37 | 0 | 0 | 0 | -14.42
3 | 2 | 0 | -3.37 | 56.72 | 0 | 0 | 0 | 14.42 | 1 - Rectangle 0.6/0.2
| 4 | 12 | -3.37 | -56.72 | 0 | 0 | 0 | 14.42
| Max N | 0 | -3.37 | 56.72 | 0 | 0 | 0 | 14.42
| Min N | 6 | -3.63 | 0 | 0 | 0 | 0 | -155.75
| Max Vy | 0 | -3.37 | 56.72 | 0 | 0 | 0 | 14.42
| Min Vy | 12 | -3.37 | -56.72 | 0 | 0 | 0 | 14.42
| Max Vz | 0 | -3.37 | 56.72 | 0 | 0 | 0 | 14.42
| Min Vz | 0 | -3.37 | 56.72 | 0 | 0 | 0 | 14.42
| Max MT | 0 | -3.37 | 56.72 | 0 | 0 | 0 | 14.42
| Min MT | 0 | -3.37 | 56.72 | 0 | 0 | 0 | 14.42
| Max My | 0 | -3.37 | 56.72 | 0 | 0 | 0 | 14.42
| Min My | 0 | -3.37 | 56.72 | 0 | 0 | 0 | 14.42
| Max Mz | 0 | -3.37 | 56.72 | 0 | 0 | 0 | 14.42
| Min Mz | 6 | -3.63 | 0 | 0 | 0 | 0 | -155.75

## CO4 - 4.8 Members - Strains
Member | Node | Location | Strains
No. | No. | x [m] | ex [-] | gxy [-] | gxz [-] | kx [mrad/m] | ky [mrad/m] | kz [mrad/m] | Cross-Section
1 | 1 | 0 | -4e-05 | -1e-05 | 0 | 0 | 0 | -1.532 | 2 - Rectangle 0.2/0.2
| 2 | 6 | -4e-05 | -1e-05 | 0 | 0 | 0 | 3.003
2 | 3 | 0 | -4e-05 | 1e-05 | 0 | 0 | 0 | 1.532 | 2 - Rectangle 0.2/0.2
| 4 | 6 | -4e-05 | 1e-05 | 0 | 0 | 0 | -3.003
3 | 2 | 0 | 0 | 4e-05 | 0 | 0 | 0 | 0.111 | 1 - Rectangle 0.6/0.2
| 4 | 12 | 0 | -4e-05 | 0 | 0 | 0 | 0.111

## CO4 - 4.9 Members - Coefficient
Member |  |  |  | Length | Axial Force | Member Coefficients [-]
No. | Member Type | Material | Cross-Section | L [m] | N [kN] | ey | ez
1 | Beam | 3 - Concrete | 2 - Rectangle 0.2/0.2 | 6 | -60.15 | 0.672 | 0.672
2 | Beam | 3 - Concrete | 2 - Rectangle 0.2/0.2 | 6 | -60.15 | 0.672 | 0.672
3 | Beam | 3 - Concrete | 1 - Rectangle 0.6/0.2 | 12 | -3.52 | 0.188 | 0.063

## CO4 - 4.10 Member Slendernesses
Member |  | Length | Effective Length Factors [-] |  | Slenderness [-]
No. | Cross-Section | L [m] | kcr,y | kcr,z | ly | lz
1 | 2 - Rectangle 0.2/0.2 | 6 | 1 | 1 | 103.92 | 103.92
2 | 2 - Rectangle 0.2/0.2 | 6 | 1 | 1 | 103.92 | 103.92
3 | 1 - Rectangle 0.6/0.2 | 12 | 1 | 1 | 207.85 | 69.28

## CO4 - 4.12 Cross-Sections - Int
Member | Node | Location | Forces [kN] |  |  | Moments [kNm]
No. | No. | x [m] | N | Vy | Vz | MT | My | Mz
Cross-Section No. 1: Rectangle 0.6/0.2
3 | 2 | 0 | -3.37 | 56.72 | 0 | 0 | 0 | 14.42
| 4 | 12 | -3.37 | -56.72 | 0 | 0 | 0 | 14.42
3 | MAX N | 0 | -3.37 | 56.72 | 0 | 0 | 0 | 14.42
3 | MIN N | 6 | -3.63 | 0 | 0 | 0 | 0 | -155.75
3 | MAX Vy | 0 | -3.37 | 56.72 | 0 | 0 | 0 | 14.42
3 | MIN Vy | 12 | -3.37 | -56.72 | 0 | 0 | 0 | 14.42
3 | MAX Vz | 0 | -3.37 | 56.72 | 0 | 0 | 0 | 14.42
3 | MIN Vz | 0 | -3.37 | 56.72 | 0 | 0 | 0 | 14.42
3 | MAX MT | 0 | -3.37 | 56.72 | 0 | 0 | 0 | 14.42
3 | MIN MT | 0 | -3.37 | 56.72 | 0 | 0 | 0 | 14.42
3 | MAX My | 0 | -3.37 | 56.72 | 0 | 0 | 0 | 14.42
3 | MIN My | 0 | -3.37 | 56.72 | 0 | 0 | 0 | 14.42
3 | MAX Mz | 0 | -3.37 | 56.72 | 0 | 0 | 0 | 14.42
3 | MIN Mz | 6 | -3.63 | 0 | 0 | 0 | 0 | -155.75
Cross-Section No. 2: Rectangle 0.2/0.2
1 | 1 | 0 | -63.6 | -3.63 | 0 | 0 | 0 | -7.35
| 2 | 6 | -56.72 | -3.37 | 0 | 0 | 0 | 14.42
2 | 3 | 0 | -63.6 | 3.63 | 0 | 0 | 0 | 7.35
| 4 | 6 | -56.72 | 3.37 | 0 | 0 | 0 | -14.42
1 | MAX N | 6 | -56.72 | -3.37 | 0 | 0 | 0 | 14.42
1 | MIN N | 0 | -63.6 | -3.63 | 0 | 0 | 0 | -7.35
2 | MAX Vy | 2 | -61.29 | 3.72 | 0 | 0 | 0 | -0.03
1 | MIN Vy | 2 | -61.29 | -3.72 | 0 | 0 | 0 | 0.03
1 | MAX Vz | 0 | -63.6 | -3.63 | 0 | 0 | 0 | -7.35
1 | MIN Vz | 0 | -63.6 | -3.63 | 0 | 0 | 0 | -7.35
1 | MAX MT | 0 | -63.6 | -3.63 | 0 | 0 | 0 | -7.35
1 | MIN MT | 0 | -63.6 | -3.63 | 0 | 0 | 0 | -7.35
1 | MAX My | 0 | -63.6 | -3.63 | 0 | 0 | 0 | -7.35
1 | MIN My | 0 | -63.6 | -3.63 | 0 | 0 | 0 | -7.35
1 | MAX Mz | 6 | -56.72 | -3.37 | 0 | 0 | 0 | 14.42
2 | MIN Mz | 6 | -56.72 | 3.37 | 0 | 0 | 0 | -14.42

## CO5 - 4.1 Nodes - Support Force
Node | Support Forces [kN] |  |  | Support Moments [kNm]
No. | PX' | PY' | PZ' | MX' | MY' | MZ'
1* | -63.13 | 0.47 | 0 | 0 | 0 | -0.29 | jZ' = -90.00 °
3* | 64.07 | -4.93 | 0 | 0 | 0 | 11.52 | jZ' = 90.00 °
S Forces | 5.4 | 127.2 | 0
S Loads | 5.4 | 127.2 | 0

## CO5 - 4.2 Nodes - Deformations
Node | Displacements [mm] |  |  |  | Rotations [mrad]
No. | ¦u¦ | uX | uY | uZ | jX | jY | jZ
1 | 0 | 0 | 0 | 0 | 0 | 0 | 0
2 | 5.47 | 5.47 | 0.25 | 0 | 0 | 0 | 4.6
3 | 0 | 0 | 0 | 0 | 0 | 0 | 0
4 | 5.46 | 5.45 | 0.25 | 0 | 0 | 0 | -4.5
Max | 5.47 | 5.47 | 0.25 | 0 | 0 | 0 | 4.6
Min | 0 | 0 | 0 | 0 | 0 | 0 | -4.5

## CO5 - 4.4 Members - Local Defor
Member | Node | Location | Displacements [mm] |  |  |  | Rotations [mrad]
No. | No. | x [m] | ¦u¦ | ux | uy | uz | jx | jy | jz | Cross-Section
1 | 1 | 0 | 0 | 0 | 0 | 0 | 0 | 0 | 0 | 2 - Rectangle 0.2/0.2
| 2 | 6 | 5.47 | -0.25 | 5.47 | 0 | 0 | 0 | 4.6
| Max ux | 0 | 0 | 0 | 0 | 0 | 0 | 0 | 0
| Min ux | 6 | 5.47 | -0.25 | 5.47 | 0 | 0 | 0 | 4.6
| Max uy | 6 | 5.47 | -0.25 | 5.47 | 0 | 0 | 0 | 4.6
| Min uy | 2 | 0.15 | -0.09 | -0.13 | 0 | 0 | 0 | -0.1
| Max uz | 0 | 0 | 0 | 0 | 0 | 0 | 0 | 0
| Min uz | 0 | 0 | 0 | 0 | 0 | 0 | 0 | 0
| Max jx | 0 | 0 | 0 | 0 | 0 | 0 | 0 | 0
| Min jx | 0 | 0 | 0 | 0 | 0 | 0 | 0 | 0
| Max jy | 0 | 0 | 0 | 0 | 0 | 0 | 0 | 0
| Min jy | 0 | 0 | 0 | 0 | 0 | 0 | 0 | 0
| Max jz | 6 | 5.47 | -0.25 | 5.47 | 0 | 0 | 0 | 4.6
| Min jz | 1 | 0.06 | -0.04 | -0.04 | 0 | 0 | 0 | -0.1
2 | 3 | 0 | 0 | 0 | 0 | 0 | 0 | 0 | 0 | 2 - Rectangle 0.2/0.2
| 4 | 6 | 5.46 | -0.25 | 5.45 | 0 | 0 | 0 | -4.5
| Max ux | 0 | 0 | 0 | 0 | 0 | 0 | 0 | 0
| Min ux | 6 | 5.46 | -0.25 | 5.45 | 0 | 0 | 0 | -4.5
| Max uy | 5 | 8.18 | -0.21 | 8.17 | 0 | 0 | 0 | -1.1
| Min uy | 0 | 0 | 0 | 0 | 0 | 0 | 0 | 0
| Max uz | 0 | 0 | 0 | 0 | 0 | 0 | 0 | 0
| Min uz | 0 | 0 | 0 | 0 | 0 | 0 | 0 | 0
| Max jx | 0 | 0 | 0 | 0 | 0 | 0 | 0 | 0
| Min jx | 0 | 0 | 0 | 0 | 0 | 0 | 0 | 0
| Max jy | 0 | 0 | 0 | 0 | 0 | 0 | 0 | 0
| Min jy | 0 | 0 | 0 | 0 | 0 | 0 | 0 | 0
| Max jz | 2 | 3.43 | -0.09 | 3.43 | 0 | 0 | 0 | 2.7
| Min jz | 6 | 5.46 | -0.25 | 5.45 | 0 | 0 | 0 | -4.5
3 | 2 | 0 | 5.47 | 5.47 | 0.25 | 0 | 0 | 0 | 4.6 | 1 - Rectangle 0.6/0.2
| 4 | 12 | 5.46 | 5.45 | 0.25 | 0 | 0 | 0 | -4.5
| Max ux | 0 | 5.47 | 5.47 | 0.25 | 0 | 0 | 0 | 4.6
| Min ux | 12 | 5.46 | 5.45 | 0.25 | 0 | 0 | 0 | -4.5
| Max uy | 6 | 18.71 | 5.46 | 17.89 | 0 | 0 | 0 | 0
| Min uy | 0 | 5.47 | 5.47 | 0.25 | 0 | 0 | 0 | 4.6
| Max uz | 0 | 5.47 | 5.47 | 0.25 | 0 | 0 | 0 | 4.6
| Min uz | 0 | 5.47 | 5.47 | 0.25 | 0 | 0 | 0 | 4.6
| Max jx | 0 | 5.47 | 5.47 | 0.25 | 0 | 0 | 0 | 4.6
| Min jx | 0 | 5.47 | 5.47 | 0.25 | 0 | 0 | 0 | 4.6
| Max jy | 0 | 5.47 | 5.47 | 0.25 | 0 | 0 | 0 | 4.6
| Min jy | 0 | 5.47 | 5.47 | 0.25 | 0 | 0 | 0 | 4.6
| Max jz | 0 | 5.47 | 5.47 | 0.25 | 0 | 0 | 0 | 4.6
| Min jz | 12 | 5.46 | 5.45 | 0.25 | 0 | 0 | 0 | -4.5

## CO5 - 4.5 Members - Global Defo
Member | Node | Location | Displacements [mm] |  |  |  | Rotations [mrad]
No. | No. | x [m] | ¦u¦ | uX | uY | uZ | jX | jY | jZ | Cross-Section
1 | 1 | 0 | 0 | 0 | 0 | 0 | 0 | 0 | 0 | 2 - Rectangle 0.2/0.2
| 2 | 6 | 5.47 | 5.47 | 0.25 | 0 | 0 | 0 | 4.6
| Max uX | 6 | 5.47 | 5.47 | 0.25 | 0 | 0 | 0 | 4.6
| Min uX | 2 | 0.15 | -0.13 | 0.09 | 0 | 0 | 0 | -0.1
| Max uY | 6 | 5.47 | 5.47 | 0.25 | 0 | 0 | 0 | 4.6
| Min uY | 0 | 0 | 0 | 0 | 0 | 0 | 0 | 0
| Max uZ | 0 | 0 | 0 | 0 | 0 | 0 | 0 | 0
| Min uZ | 0 | 0 | 0 | 0 | 0 | 0 | 0 | 0
| Max jX | 0 | 0 | 0 | 0 | 0 | 0 | 0 | 0
| Min jX | 0 | 0 | 0 | 0 | 0 | 0 | 0 | 0
| Max jY | 0 | 0 | 0 | 0 | 0 | 0 | 0 | 0
| Min jY | 0 | 0 | 0 | 0 | 0 | 0 | 0 | 0
| Max jZ | 6 | 5.47 | 5.47 | 0.25 | 0 | 0 | 0 | 4.6
| Min jZ | 1 | 0.06 | -0.04 | 0.04 | 0 | 0 | 0 | -0.1
2 | 3 | 0 | 0 | 0 | 0 | 0 | 0 | 0 | 0 | 2 - Rectangle 0.2/0.2
| 4 | 6 | 5.46 | 5.45 | 0.25 | 0 | 0 | 0 | -4.5
| Max uX | 5 | 8.18 | 8.17 | 0.21 | 0 | 0 | 0 | -1.1
| Min uX | 0 | 0 | 0 | 0 | 0 | 0 | 0 | 0
| Max uY | 6 | 5.46 | 5.45 | 0.25 | 0 | 0 | 0 | -4.5
| Min uY | 0 | 0 | 0 | 0 | 0 | 0 | 0 | 0
| Max uZ | 0 | 0 | 0 | 0 | 0 | 0 | 0 | 0
| Min uZ | 0 | 0 | 0 | 0 | 0 | 0 | 0 | 0
| Max jX | 0 | 0 | 0 | 0 | 0 | 0 | 0 | 0
| Min jX | 0 | 0 | 0 | 0 | 0 | 0 | 0 | 0
| Max jY | 0 | 0 | 0 | 0 | 0 | 0 | 0 | 0
| Min jY | 0 | 0 | 0 | 0 | 0 | 0 | 0 | 0
| Max jZ | 2 | 3.43 | 3.43 | 0.09 | 0 | 0 | 0 | 2.7
| Min jZ | 6 | 5.46 | 5.45 | 0.25 | 0 | 0 | 0 | -4.5
3 | 2 | 0 | 5.47 | 5.47 | 0.25 | 0 | 0 | 0 | 4.6 | 1 - Rectangle 0.6/0.2
| 4 | 12 | 5.46 | 5.45 | 0.25 | 0 | 0 | 0 | -4.5
| Max uX | 0 | 5.47 | 5.47 | 0.25 | 0 | 0 | 0 | 4.6
| Min uX | 12 | 5.46 | 5.45 | 0.25 | 0 | 0 | 0 | -4.5
| Max uY | 6 | 18.71 | 5.46 | 17.89 | 0 | 0 | 0 | 0
| Min uY | 0 | 5.47 | 5.47 | 0.25 | 0 | 0 | 0 | 4.6
| Max uZ | 0 | 5.47 | 5.47 | 0.25 | 0 | 0 | 0 | 4.6
| Min uZ | 0 | 5.47 | 5.47 | 0.25 | 0 | 0 | 0 | 4.6
| Max jX | 0 | 5.47 | 5.47 | 0.25 | 0 | 0 | 0 | 4.6
| Min jX | 0 | 5.47 | 5.47 | 0.25 | 0 | 0 | 0 | 4.6
| Max jY | 0 | 5.47 | 5.47 | 0.25 | 0 | 0 | 0 | 4.6
| Min jY | 0 | 5.47 | 5.47 | 0.25 | 0 | 0 | 0 | 4.6
| Max jZ | 0 | 5.47 | 5.47 | 0.25 | 0 | 0 | 0 | 4.6
| Min jZ | 12 | 5.46 | 5.45 | 0.25 | 0 | 0 | 0 | -4.5

## CO5 - 4.6 Members - Internal Fo
Member | Node | Location | Forces [kN] |  |  | Moments [kNm]
No. | No. | x [m] | N | Vy | Vz | MT | My | Mz | Cross-Section
1 | 1 | 0 | -63.13 | 0.47 | 0 | 0 | 0 | -0.29 | 2 - Rectangle 0.2/0.2
| 2 | 6 | -56.25 | -4.67 | 0 | 0 | 0 | 12.79
| Max N | 6 | -56.25 | -4.67 | 0 | 0 | 0 | 12.79
| Min N | 0 | -63.13 | 0.47 | 0 | 0 | 0 | -0.29
| Max Vy | 0 | -63.13 | 0.47 | 0 | 0 | 0 | -0.29
| Min Vy | 6 | -56.25 | -4.67 | 0 | 0 | 0 | 12.79
| Max Vz | 6 | -56.25 | -4.67 | 0 | 0 | 0 | 12.79
| Min Vz | 0 | -63.13 | 0.47 | 0 | 0 | 0 | -0.29
| Max MT | 0 | -63.13 | 0.47 | 0 | 0 | 0 | -0.29
| Min MT | 0 | -63.13 | 0.47 | 0 | 0 | 0 | -0.29
| Max My | 6 | -56.25 | -4.67 | 0 | 0 | 0 | 12.79
| Min My | 0 | -63.13 | 0.47 | 0 | 0 | 0 | -0.29
| Max Mz | 6 | -56.25 | -4.67 | 0 | 0 | 0 | 12.79
| Min Mz | 1 | -61.98 | -0.44 | 0 | 0 | 0 | -0.31
2 | 3 | 0 | -64.07 | 4.93 | 0 | 0 | 0 | 11.52 | 2 - Rectangle 0.2/0.2
| 4 | 6 | -57.19 | 4.68 | 0 | 0 | 0 | -18.42
| Max N | 6 | -57.19 | 4.68 | 0 | 0 | 0 | -18.42
| Min N | 0 | -64.07 | 4.93 | 0 | 0 | 0 | 11.52
| Max Vy | 2 | -61.76 | 5.1 | 0 | 0 | 0 | 1.44
| Min Vy | 6 | -57.19 | 4.68 | 0 | 0 | 0 | -18.42
| Max Vz | 0 | -64.07 | 4.93 | 0 | 0 | 0 | 11.52
| Min Vz | 1 | -62.91 | 5.05 | 0 | 0 | 0 | 6.52
| Max MT | 0 | -64.07 | 4.93 | 0 | 0 | 0 | 11.52
| Min MT | 0 | -64.07 | 4.93 | 0 | 0 | 0 | 11.52
| Max My | 1 | -62.91 | 5.05 | 0 | 0 | 0 | 6.52
| Min My | 5 | -58.33 | 4.87 | 0 | 0 | 0 | -13.65
| Max Mz | 0 | -64.07 | 4.93 | 0 | 0 | 0 | 11.52
| Min Mz | 6 | -57.19 | 4.68 | 0 | 0 | 0 | -18.42
3 | 2 | 0 | -4.67 | 56.25 | 0 | 0 | 0 | 12.79 | 1 - Rectangle 0.6/0.2
| 4 | 12 | -4.68 | -57.19 | 0 | 0 | 0 | 18.42
| Max N | 0 | -4.67 | 56.25 | 0 | 0 | 0 | 12.79
| Min N | 6 | -4.93 | -0.47 | 0 | 0 | 0 | -154.58
| Max Vy | 0 | -4.67 | 56.25 | 0 | 0 | 0 | 12.79
| Min Vy | 12 | -4.68 | -57.19 | 0 | 0 | 0 | 18.42
| Max Vz | 1 | -4.72 | 46.8 | 0 | 0 | 0 | -38.74
| Min Vz | 0 | -4.67 | 56.25 | 0 | 0 | 0 | 12.79
| Max MT | 0 | -4.67 | 56.25 | 0 | 0 | 0 | 12.79
| Min MT | 0 | -4.67 | 56.25 | 0 | 0 | 0 | 12.79
| Max My | 0 | -4.67 | 56.25 | 0 | 0 | 0 | 12.79
| Min My | 1 | -4.72 | 46.8 | 0 | 0 | 0 | -38.74
| Max Mz | 12 | -4.68 | -57.19 | 0 | 0 | 0 | 18.42
| Min Mz | 6 | -4.93 | -0.47 | 0 | 0 | 0 | -154.58

## CO5 - 4.8 Members - Strains
Member | Node | Location | Strains
No. | No. | x [m] | ex [-] | gxy [-] | gxz [-] | kx [mrad/m] | ky [mrad/m] | kz [mrad/m] | Cross-Section
1 | 1 | 0 | -4e-05 | 0 | 0 | 0 | 0 | -0.061 | 2 - Rectangle 0.2/0.2
| 2 | 6 | -4e-05 | -1e-05 | 0 | 0 | 0 | 2.664
2 | 3 | 0 | -4e-05 | 1e-05 | 0 | 0 | 0 | 2.399 | 2 - Rectangle 0.2/0.2
| 4 | 6 | -4e-05 | 1e-05 | 0 | 0 | 0 | -3.838
3 | 2 | 0 | 0 | 4e-05 | 0 | 0 | 0 | 0.099 | 1 - Rectangle 0.6/0.2
| 4 | 12 | 0 | -4e-05 | 0 | 0 | 0 | 0.142

## CO5 - 4.9 Members - Coefficient
Member |  |  |  | Length | Axial Force | Member Coefficients [-]
No. | Member Type | Material | Cross-Section | L [m] | N [kN] | ey | ez
1 | Beam | 3 - Concrete | 2 - Rectangle 0.2/0.2 | 6 | -59.68 | 0.669 | 0.669
2 | Beam | 3 - Concrete | 2 - Rectangle 0.2/0.2 | 6 | -60.62 | 0.674 | 0.674
3 | Beam | 3 - Concrete | 1 - Rectangle 0.6/0.2 | 12 | -4.83 | 0.22 | 0.073

## CO5 - 4.10 Member Slendernesses
Member |  | Length | Effective Length Factors [-] |  | Slenderness [-]
No. | Cross-Section | L [m] | kcr,y | kcr,z | ly | lz
1 | 2 - Rectangle 0.2/0.2 | 6 | 1 | 1 | 103.92 | 103.92
2 | 2 - Rectangle 0.2/0.2 | 6 | 1 | 1 | 103.92 | 103.92
3 | 1 - Rectangle 0.6/0.2 | 12 | 1 | 1 | 207.85 | 69.28

## CO5 - 4.12 Cross-Sections - Int
Member | Node | Location | Forces [kN] |  |  | Moments [kNm]
No. | No. | x [m] | N | Vy | Vz | MT | My | Mz
Cross-Section No. 1: Rectangle 0.6/0.2
3 | 2 | 0 | -4.67 | 56.25 | 0 | 0 | 0 | 12.79
| 4 | 12 | -4.68 | -57.19 | 0 | 0 | 0 | 18.42
3 | MAX N | 0 | -4.67 | 56.25 | 0 | 0 | 0 | 12.79
3 | MIN N | 6 | -4.93 | -0.47 | 0 | 0 | 0 | -154.58
3 | MAX Vy | 0 | -4.67 | 56.25 | 0 | 0 | 0 | 12.79
3 | MIN Vy | 12 | -4.68 | -57.19 | 0 | 0 | 0 | 18.42
3 | MAX Vz | 1 | -4.72 | 46.8 | 0 | 0 | 0 | -38.74
3 | MIN Vz | 0 | -4.67 | 56.25 | 0 | 0 | 0 | 12.79
3 | MAX MT | 0 | -4.67 | 56.25 | 0 | 0 | 0 | 12.79
3 | MIN MT | 0 | -4.67 | 56.25 | 0 | 0 | 0 | 12.79
3 | MAX My | 0 | -4.67 | 56.25 | 0 | 0 | 0 | 12.79
3 | MIN My | 1 | -4.72 | 46.8 | 0 | 0 | 0 | -38.74
3 | MAX Mz | 12 | -4.68 | -57.19 | 0 | 0 | 0 | 18.42
3 | MIN Mz | 6 | -4.93 | -0.47 | 0 | 0 | 0 | -154.58
Cross-Section No. 2: Rectangle 0.2/0.2
1 | 1 | 0 | -63.13 | 0.47 | 0 | 0 | 0 | -0.29
| 2 | 6 | -56.25 | -4.67 | 0 | 0 | 0 | 12.79
2 | 3 | 0 | -64.07 | 4.93 | 0 | 0 | 0 | 11.52
| 4 | 6 | -57.19 | 4.68 | 0 | 0 | 0 | -18.42
1 | MAX N | 6 | -56.25 | -4.67 | 0 | 0 | 0 | 12.79
2 | MIN N | 0 | -64.07 | 4.93 | 0 | 0 | 0 | 11.52
2 | MAX Vy | 2 | -61.76 | 5.1 | 0 | 0 | 0 | 1.44
1 | MIN Vy | 6 | -56.25 | -4.67 | 0 | 0 | 0 | 12.79
1 | MAX Vz | 6 | -56.25 | -4.67 | 0 | 0 | 0 | 12.79
2 | MIN Vz | 1 | -62.91 | 5.05 | 0 | 0 | 0 | 6.52
1 | MAX MT | 0 | -63.13 | 0.47 | 0 | 0 | 0 | -0.29
1 | MIN MT | 0 | -63.13 | 0.47 | 0 | 0 | 0 | -0.29
1 | MAX My | 6 | -56.25 | -4.67 | 0 | 0 | 0 | 12.79
2 | MIN My | 5 | -58.33 | 4.87 | 0 | 0 | 0 | -13.65
1 | MAX Mz | 6 | -56.25 | -4.67 | 0 | 0 | 0 | 12.79
2 | MIN Mz | 6 | -57.19 | 4.68 | 0 | 0 | 0 | -18.42

## CO6 - 4.1 Nodes - Support Force
Node | Support Forces [kN] |  |  | Support Moments [kNm]
No. | PX' | PY' | PZ' | MX' | MY' | MZ'
1* | -24 | -1.15 | 0 | 0 | 0 | -2.32 | jZ' = -90.00 °
3* | 24 | -1.15 | 0 | 0 | 0 | 2.32 | jZ' = 90.00 °
S Forces | 0 | 48 | 0
S Loads | 0 | 48 | 0

## CO6 - 4.2 Nodes - Deformations
Node | Displacements [mm] |  |  |  | Rotations [mrad]
No. | ¦u¦ | uX | uY | uZ | jX | jY | jZ
1 | 0 | 0 | 0 | 0 | 0 | 0 | 0
2 | 0.09 | 0 | 0.09 | 0 | 0 | 0 | 1.5
3 | 0 | 0 | 0 | 0 | 0 | 0 | 0
4 | 0.09 | 0 | 0.09 | 0 | 0 | 0 | -1.5
Max | 0.09 | 0 | 0.09 | 0 | 0 | 0 | 1.5
Min | 0 | 0 | 0 | 0 | 0 | 0 | -1.5

## CO6 - 4.4 Members - Local Defor
Member | Node | Location | Displacements [mm] |  |  |  | Rotations [mrad]
No. | No. | x [m] | ¦u¦ | ux | uy | uz | jx | jy | jz | Cross-Section
1 | 1 | 0 | 0 | 0 | 0 | 0 | 0 | 0 | 0 | 2 - Rectangle 0.2/0.2
| 2 | 6 | 0.09 | -0.09 | 0 | 0 | 0 | 0 | 1.5
| Max ux | 0 | 0 | 0 | 0 | 0 | 0 | 0 | 0
| Min ux | 6 | 0.09 | -0.09 | 0 | 0 | 0 | 0 | 1.5
| Max uy | 6 | 0.09 | -0.09 | 0 | 0 | 0 | 0 | 1.5
| Min uy | 4 | 1.29 | -0.06 | -1.29 | 0 | 0 | 0 | 0
| Max uz | 0 | 0 | 0 | 0 | 0 | 0 | 0 | 0
| Min uz | 0 | 0 | 0 | 0 | 0 | 0 | 0 | 0
| Max jx | 0 | 0 | 0 | 0 | 0 | 0 | 0 | 0
| Min jx | 0 | 0 | 0 | 0 | 0 | 0 | 0 | 0
| Max jy | 0 | 0 | 0 | 0 | 0 | 0 | 0 | 0
| Min jy | 0 | 0 | 0 | 0 | 0 | 0 | 0 | 0
| Max jz | 6 | 0.09 | -0.09 | 0 | 0 | 0 | 0 | 1.5
| Min jz | 2 | 0.65 | -0.03 | -0.65 | 0 | 0 | 0 | -0.5
2 | 3 | 0 | 0 | 0 | 0 | 0 | 0 | 0 | 0 | 2 - Rectangle 0.2/0.2
| 4 | 6 | 0.09 | -0.09 | 0 | 0 | 0 | 0 | -1.5
| Max ux | 0 | 0 | 0 | 0 | 0 | 0 | 0 | 0
| Min ux | 6 | 0.09 | -0.09 | 0 | 0 | 0 | 0 | -1.5
| Max uy | 4 | 1.29 | -0.06 | 1.29 | 0 | 0 | 0 | 0
| Min uy | 6 | 0.09 | -0.09 | 0 | 0 | 0 | 0 | -1.5
| Max uz | 0 | 0 | 0 | 0 | 0 | 0 | 0 | 0
| Min uz | 0 | 0 | 0 | 0 | 0 | 0 | 0 | 0
| Max jx | 0 | 0 | 0 | 0 | 0 | 0 | 0 | 0
| Min jx | 0 | 0 | 0 | 0 | 0 | 0 | 0 | 0
| Max jy | 0 | 0 | 0 | 0 | 0 | 0 | 0 | 0
| Min jy | 0 | 0 | 0 | 0 | 0 | 0 | 0 | 0
| Max jz | 2 | 0.65 | -0.03 | 0.65 | 0 | 0 | 0 | 0.5
| Min jz | 6 | 0.09 | -0.09 | 0 | 0 | 0 | 0 | -1.5
3 | 2 | 0 | 0.09 | 0 | 0.09 | 0 | 0 | 0 | 1.5 | 1 - Rectangle 0.6/0.2
| 4 | 12 | 0.09 | 0 | 0.09 | 0 | 0 | 0 | -1.5
| Max ux | 0 | 0.09 | 0 | 0.09 | 0 | 0 | 0 | 1.5
| Min ux | 12 | 0.09 | 0 | 0.09 | 0 | 0 | 0 | -1.5
| Max uy | 6 | 5.73 | 0 | 5.73 | 0 | 0 | 0 | 0
| Min uy | 0 | 0.09 | 0 | 0.09 | 0 | 0 | 0 | 1.5
| Max uz | 0 | 0.09 | 0 | 0.09 | 0 | 0 | 0 | 1.5
| Min uz | 0 | 0.09 | 0 | 0.09 | 0 | 0 | 0 | 1.5
| Max jx | 0 | 0.09 | 0 | 0.09 | 0 | 0 | 0 | 1.5
| Min jx | 0 | 0.09 | 0 | 0.09 | 0 | 0 | 0 | 1.5
| Max jy | 0 | 0.09 | 0 | 0.09 | 0 | 0 | 0 | 1.5
| Min jy | 0 | 0.09 | 0 | 0.09 | 0 | 0 | 0 | 1.5
| Max jz | 0 | 0.09 | 0 | 0.09 | 0 | 0 | 0 | 1.5
| Min jz | 12 | 0.09 | 0 | 0.09 | 0 | 0 | 0 | -1.5

## CO6 - 4.5 Members - Global Defo
Member | Node | Location | Displacements [mm] |  |  |  | Rotations [mrad]
No. | No. | x [m] | ¦u¦ | uX | uY | uZ | jX | jY | jZ | Cross-Section
1 | 1 | 0 | 0 | 0 | 0 | 0 | 0 | 0 | 0 | 2 - Rectangle 0.2/0.2
| 2 | 6 | 0.09 | 0 | 0.09 | 0 | 0 | 0 | 1.5
| Max uX | 6 | 0.09 | 0 | 0.09 | 0 | 0 | 0 | 1.5
| Min uX | 4 | 1.29 | -1.29 | 0.06 | 0 | 0 | 0 | 0
| Max uY | 6 | 0.09 | 0 | 0.09 | 0 | 0 | 0 | 1.5
| Min uY | 0 | 0 | 0 | 0 | 0 | 0 | 0 | 0
| Max uZ | 0 | 0 | 0 | 0 | 0 | 0 | 0 | 0
| Min uZ | 0 | 0 | 0 | 0 | 0 | 0 | 0 | 0
| Max jX | 0 | 0 | 0 | 0 | 0 | 0 | 0 | 0
| Min jX | 0 | 0 | 0 | 0 | 0 | 0 | 0 | 0
| Max jY | 0 | 0 | 0 | 0 | 0 | 0 | 0 | 0
| Min jY | 0 | 0 | 0 | 0 | 0 | 0 | 0 | 0
| Max jZ | 6 | 0.09 | 0 | 0.09 | 0 | 0 | 0 | 1.5
| Min jZ | 2 | 0.65 | -0.65 | 0.03 | 0 | 0 | 0 | -0.5
2 | 3 | 0 | 0 | 0 | 0 | 0 | 0 | 0 | 0 | 2 - Rectangle 0.2/0.2
| 4 | 6 | 0.09 | 0 | 0.09 | 0 | 0 | 0 | -1.5
| Max uX | 4 | 1.29 | 1.29 | 0.06 | 0 | 0 | 0 | 0
| Min uX | 6 | 0.09 | 0 | 0.09 | 0 | 0 | 0 | -1.5
| Max uY | 6 | 0.09 | 0 | 0.09 | 0 | 0 | 0 | -1.5
| Min uY | 0 | 0 | 0 | 0 | 0 | 0 | 0 | 0
| Max uZ | 0 | 0 | 0 | 0 | 0 | 0 | 0 | 0
| Min uZ | 0 | 0 | 0 | 0 | 0 | 0 | 0 | 0
| Max jX | 0 | 0 | 0 | 0 | 0 | 0 | 0 | 0
| Min jX | 0 | 0 | 0 | 0 | 0 | 0 | 0 | 0
| Max jY | 0 | 0 | 0 | 0 | 0 | 0 | 0 | 0
| Min jY | 0 | 0 | 0 | 0 | 0 | 0 | 0 | 0
| Max jZ | 2 | 0.65 | 0.65 | 0.03 | 0 | 0 | 0 | 0.5
| Min jZ | 6 | 0.09 | 0 | 0.09 | 0 | 0 | 0 | -1.5
3 | 2 | 0 | 0.09 | 0 | 0.09 | 0 | 0 | 0 | 1.5 | 1 - Rectangle 0.6/0.2
| 4 | 12 | 0.09 | 0 | 0.09 | 0 | 0 | 0 | -1.5
| Max uX | 0 | 0.09 | 0 | 0.09 | 0 | 0 | 0 | 1.5
| Min uX | 12 | 0.09 | 0 | 0.09 | 0 | 0 | 0 | -1.5
| Max uY | 6 | 5.73 | 0 | 5.73 | 0 | 0 | 0 | 0
| Min uY | 0 | 0.09 | 0 | 0.09 | 0 | 0 | 0 | 1.5
| Max uZ | 0 | 0.09 | 0 | 0.09 | 0 | 0 | 0 | 1.5
| Min uZ | 0 | 0.09 | 0 | 0.09 | 0 | 0 | 0 | 1.5
| Max jX | 0 | 0.09 | 0 | 0.09 | 0 | 0 | 0 | 1.5
| Min jX | 0 | 0.09 | 0 | 0.09 | 0 | 0 | 0 | 1.5
| Max jY | 0 | 0.09 | 0 | 0.09 | 0 | 0 | 0 | 1.5
| Min jY | 0 | 0.09 | 0 | 0.09 | 0 | 0 | 0 | 1.5
| Max jZ | 0 | 0.09 | 0 | 0.09 | 0 | 0 | 0 | 1.5
| Min jZ | 12 | 0.09 | 0 | 0.09 | 0 | 0 | 0 | -1.5

## CO6 - 4.6 Members - Internal Fo
Member | Node | Location | Forces [kN] |  |  | Moments [kNm]
No. | No. | x [m] | N | Vy | Vz | MT | My | Mz | Cross-Section
1 | 1 | 0 | -24 | -1.15 | 0 | 0 | 0 | -2.32 | 2 - Rectangle 0.2/0.2
| 2 | 6 | -18 | -1.13 | 0 | 0 | 0 | 4.61
| Max N | 6 | -18 | -1.13 | 0 | 0 | 0 | 4.61
| Min N | 0 | -24 | -1.15 | 0 | 0 | 0 | -2.32
| Max Vy | 6 | -18 | -1.13 | 0 | 0 | 0 | 4.61
| Min Vy | 2 | -22 | -1.17 | 0 | 0 | 0 | 0.01
| Max Vz | 5 | -19 | -1.14 | 0 | 0 | 0 | 3.48
| Min Vz | 0 | -24 | -1.15 | 0 | 0 | 0 | -2.32
| Max MT | 0 | -24 | -1.15 | 0 | 0 | 0 | -2.32
| Min MT | 0 | -24 | -1.15 | 0 | 0 | 0 | -2.32
| Max My | 5 | -19 | -1.14 | 0 | 0 | 0 | 3.48
| Min My | 0 | -24 | -1.15 | 0 | 0 | 0 | -2.32
| Max Mz | 6 | -18 | -1.13 | 0 | 0 | 0 | 4.61
| Min Mz | 0 | -24 | -1.15 | 0 | 0 | 0 | -2.32
2 | 3 | 0 | -24 | 1.15 | 0 | 0 | 0 | 2.32 | 2 - Rectangle 0.2/0.2
| 4 | 6 | -18 | 1.13 | 0 | 0 | 0 | -4.61
| Max N | 6 | -18 | 1.13 | 0 | 0 | 0 | -4.61
| Min N | 0 | -24 | 1.15 | 0 | 0 | 0 | 2.32
| Max Vy | 2 | -22 | 1.17 | 0 | 0 | 0 | -0.01
| Min Vy | 6 | -18 | 1.13 | 0 | 0 | 0 | -4.61
| Max Vz | 0 | -24 | 1.15 | 0 | 0 | 0 | 2.32
| Min Vz | 5 | -19 | 1.14 | 0 | 0 | 0 | -3.48
| Max MT | 0 | -24 | 1.15 | 0 | 0 | 0 | 2.32
| Min MT | 0 | -24 | 1.15 | 0 | 0 | 0 | 2.32
| Max My | 0 | -24 | 1.15 | 0 | 0 | 0 | 2.32
| Min My | 5 | -19 | 1.14 | 0 | 0 | 0 | -3.48
| Max Mz | 0 | -24 | 1.15 | 0 | 0 | 0 | 2.32
| Min Mz | 6 | -18 | 1.13 | 0 | 0 | 0 | -4.61
3 | 2 | 0 | -1.13 | 18 | 0 | 0 | 0 | 4.61 | 1 - Rectangle 0.6/0.2
| 4 | 12 | -1.13 | -18 | 0 | 0 | 0 | 4.61
| Max N | 0 | -1.13 | 18 | 0 | 0 | 0 | 4.61
| Min N | 6 | -1.15 | 0 | 0 | 0 | 0 | -49.39
| Max Vy | 0 | -1.13 | 18 | 0 | 0 | 0 | 4.61
| Min Vy | 12 | -1.13 | -18 | 0 | 0 | 0 | 4.61
| Max Vz | 10 | -1.14 | -12 | 0 | 0 | 0 | -25.39
| Min Vz | 2 | -1.14 | 12 | 0 | 0 | 0 | -25.39
| Max MT | 0 | -1.13 | 18 | 0 | 0 | 0 | 4.61
| Min MT | 0 | -1.13 | 18 | 0 | 0 | 0 | 4.61
| Max My | 0 | -1.13 | 18 | 0 | 0 | 0 | 4.61
| Min My | 2 | -1.14 | 12 | 0 | 0 | 0 | -25.39
| Max Mz | 0 | -1.13 | 18 | 0 | 0 | 0 | 4.61
| Min Mz | 6 | -1.15 | 0 | 0 | 0 | 0 | -49.39

## CO6 - 4.8 Members - Strains
Member | Node | Location | Strains
No. | No. | x [m] | ex [-] | gxy [-] | gxz [-] | kx [mrad/m] | ky [mrad/m] | kz [mrad/m] | Cross-Section
1 | 1 | 0 | -2e-05 | 0 | 0 | 0 | 0 | -0.483 | 2 - Rectangle 0.2/0.2
| 2 | 6 | -1e-05 | 0 | 0 | 0 | 0 | 0.961
2 | 3 | 0 | -2e-05 | 0 | 0 | 0 | 0 | 0.483 | 2 - Rectangle 0.2/0.2
| 4 | 6 | -1e-05 | 0 | 0 | 0 | 0 | -0.961
3 | 2 | 0 | 0 | 1e-05 | 0 | 0 | 0 | 0.036 | 1 - Rectangle 0.6/0.2
| 4 | 12 | 0 | -1e-05 | 0 | 0 | 0 | 0.036

## CO6 - 4.9 Members - Coefficient
Member |  |  |  | Length | Axial Force | Member Coefficients [-]
No. | Member Type | Material | Cross-Section | L [m] | N [kN] | ey | ez
1 | Beam | 3 - Concrete | 2 - Rectangle 0.2/0.2 | 6 | -21 | 0.397 | 0.397
2 | Beam | 3 - Concrete | 2 - Rectangle 0.2/0.2 | 6 | -21 | 0.397 | 0.397
3 | Beam | 3 - Concrete | 1 - Rectangle 0.6/0.2 | 12 | -1.14 | 0.107 | 0.036

## CO6 - 4.10 Member Slendernesses
Member |  | Length | Effective Length Factors [-] |  | Slenderness [-]
No. | Cross-Section | L [m] | kcr,y | kcr,z | ly | lz
1 | 2 - Rectangle 0.2/0.2 | 6 | 1 | 1 | 103.92 | 103.92
2 | 2 - Rectangle 0.2/0.2 | 6 | 1 | 1 | 103.92 | 103.92
3 | 1 - Rectangle 0.6/0.2 | 12 | 1 | 1 | 207.85 | 69.28

## CO6 - 4.12 Cross-Sections - Int
Member | Node | Location | Forces [kN] |  |  | Moments [kNm]
No. | No. | x [m] | N | Vy | Vz | MT | My | Mz
Cross-Section No. 1: Rectangle 0.6/0.2
3 | 2 | 0 | -1.13 | 18 | 0 | 0 | 0 | 4.61
| 4 | 12 | -1.13 | -18 | 0 | 0 | 0 | 4.61
3 | MAX N | 0 | -1.13 | 18 | 0 | 0 | 0 | 4.61
3 | MIN N | 6 | -1.15 | 0 | 0 | 0 | 0 | -49.39
3 | MAX Vy | 0 | -1.13 | 18 | 0 | 0 | 0 | 4.61
3 | MIN Vy | 12 | -1.13 | -18 | 0 | 0 | 0 | 4.61
3 | MAX Vz | 10 | -1.14 | -12 | 0 | 0 | 0 | -25.39
3 | MIN Vz | 2 | -1.14 | 12 | 0 | 0 | 0 | -25.39
3 | MAX MT | 0 | -1.13 | 18 | 0 | 0 | 0 | 4.61
3 | MIN MT | 0 | -1.13 | 18 | 0 | 0 | 0 | 4.61
3 | MAX My | 0 | -1.13 | 18 | 0 | 0 | 0 | 4.61
3 | MIN My | 2 | -1.14 | 12 | 0 | 0 | 0 | -25.39
3 | MAX Mz | 0 | -1.13 | 18 | 0 | 0 | 0 | 4.61
3 | MIN Mz | 6 | -1.15 | 0 | 0 | 0 | 0 | -49.39
Cross-Section No. 2: Rectangle 0.2/0.2
1 | 1 | 0 | -24 | -1.15 | 0 | 0 | 0 | -2.32
| 2 | 6 | -18 | -1.13 | 0 | 0 | 0 | 4.61
2 | 3 | 0 | -24 | 1.15 | 0 | 0 | 0 | 2.32
| 4 | 6 | -18 | 1.13 | 0 | 0 | 0 | -4.61
1 | MAX N | 6 | -18 | -1.13 | 0 | 0 | 0 | 4.61
1 | MIN N | 0 | -24 | -1.15 | 0 | 0 | 0 | -2.32
2 | MAX Vy | 2 | -22 | 1.17 | 0 | 0 | 0 | -0.01
1 | MIN Vy | 2 | -22 | -1.17 | 0 | 0 | 0 | 0.01
1 | MAX Vz | 5 | -19 | -1.14 | 0 | 0 | 0 | 3.48
2 | MIN Vz | 5 | -19 | 1.14 | 0 | 0 | 0 | -3.48
1 | MAX MT | 0 | -24 | -1.15 | 0 | 0 | 0 | -2.32
1 | MIN MT | 0 | -24 | -1.15 | 0 | 0 | 0 | -2.32
1 | MAX My | 5 | -19 | -1.14 | 0 | 0 | 0 | 3.48
2 | MIN My | 5 | -19 | 1.14 | 0 | 0 | 0 | -3.48
1 | MAX Mz | 6 | -18 | -1.13 | 0 | 0 | 0 | 4.61
2 | MIN Mz | 6 | -18 | 1.13 | 0 | 0 | 0 | -4.61

## CO7 - 4.1 Nodes - Support Force
Node | Support Forces [kN] |  |  | Support Moments [kNm]
No. | PX' | PY' | PZ' | MX' | MY' | MZ'
1* | -23.5 | 3.39 | 0 | 0 | 0 | 5.39 | jZ' = -90.00 °
3* | 24.5 | -2.61 | 0 | 0 | 0 | 6.82 | jZ' = 90.00 °
S Forces | 6 | 48 | 0
S Loads | 6 | 48 | 0

## CO7 - 4.2 Nodes - Deformations
Node | Displacements [mm] |  |  |  | Rotations [mrad]
No. | ¦u¦ | uX | uY | uZ | jX | jY | jZ
1 | 0 | 0 | 0 | 0 | 0 | 0 | 0
2 | 5.88 | 5.88 | 0.09 | 0 | 0 | 0 | 1.4
3 | 0 | 0 | 0 | 0 | 0 | 0 | 0
4 | 5.88 | 5.87 | 0.09 | 0 | 0 | 0 | -1.3
Max | 5.88 | 5.88 | 0.09 | 0 | 0 | 0 | 1.4
Min | 0 | 0 | 0 | 0 | 0 | 0 | -1.3

## CO7 - 4.4 Members - Local Defor
Member | Node | Location | Displacements [mm] |  |  |  | Rotations [mrad]
No. | No. | x [m] | ¦u¦ | ux | uy | uz | jx | jy | jz | Cross-Section
1 | 1 | 0 | 0 | 0 | 0 | 0 | 0 | 0 | 0 | 2 - Rectangle 0.2/0.2
| 2 | 6 | 5.88 | -0.09 | 5.88 | 0 | 0 | 0 | 1.4
| Max ux | 0 | 0 | 0 | 0 | 0 | 0 | 0 | 0
| Min ux | 6 | 5.88 | -0.09 | 5.88 | 0 | 0 | 0 | 1.4
| Max uy | 6 | 5.88 | -0.09 | 5.88 | 0 | 0 | 0 | 1.4
| Min uy | 0 | 0 | 0 | 0 | 0 | 0 | 0 | 0
| Max uz | 0 | 0 | 0 | 0 | 0 | 0 | 0 | 0
| Min uz | 0 | 0 | 0 | 0 | 0 | 0 | 0 | 0
| Max jx | 0 | 0 | 0 | 0 | 0 | 0 | 0 | 0
| Min jx | 0 | 0 | 0 | 0 | 0 | 0 | 0 | 0
| Max jy | 0 | 0 | 0 | 0 | 0 | 0 | 0 | 0
| Min jy | 0 | 0 | 0 | 0 | 0 | 0 | 0 | 0
| Max jz | 6 | 5.88 | -0.09 | 5.88 | 0 | 0 | 0 | 1.4
| Min jz | 0 | 0 | 0 | 0 | 0 | 0 | 0 | 0
2 | 3 | 0 | 0 | 0 | 0 | 0 | 0 | 0 | 0 | 2 - Rectangle 0.2/0.2
| 4 | 6 | 5.88 | -0.09 | 5.87 | 0 | 0 | 0 | -1.3
| Max ux | 0 | 0 | 0 | 0 | 0 | 0 | 0 | 0
| Min ux | 6 | 5.88 | -0.09 | 5.87 | 0 | 0 | 0 | -1.3
| Max uy | 5 | 6.37 | -0.08 | 6.37 | 0 | 0 | 0 | 0.2
| Min uy | 0 | 0 | 0 | 0 | 0 | 0 | 0 | 0
| Max uz | 0 | 0 | 0 | 0 | 0 | 0 | 0 | 0
| Min uz | 0 | 0 | 0 | 0 | 0 | 0 | 0 | 0
| Max jx | 0 | 0 | 0 | 0 | 0 | 0 | 0 | 0
| Min jx | 0 | 0 | 0 | 0 | 0 | 0 | 0 | 0
| Max jy | 0 | 0 | 0 | 0 | 0 | 0 | 0 | 0
| Min jy | 0 | 0 | 0 | 0 | 0 | 0 | 0 | 0
| Max jz | 3 | 3.95 | -0.05 | 3.95 | 0 | 0 | 0 | 1.8
| Min jz | 6 | 5.88 | -0.09 | 5.87 | 0 | 0 | 0 | -1.3
3 | 2 | 0 | 5.88 | 5.88 | 0.09 | 0 | 0 | 0 | 1.4 | 1 - Rectangle 0.6/0.2
| 4 | 12 | 5.88 | 5.87 | 0.09 | 0 | 0 | 0 | -1.3
| Max ux | 0 | 5.88 | 5.88 | 0.09 | 0 | 0 | 0 | 1.4
| Min ux | 12 | 5.88 | 5.87 | 0.09 | 0 | 0 | 0 | -1.3
| Max uy | 6 | 8.09 | 5.88 | 5.55 | 0 | 0 | 0 | 0
| Min uy | 0 | 5.88 | 5.88 | 0.09 | 0 | 0 | 0 | 1.4
| Max uz | 0 | 5.88 | 5.88 | 0.09 | 0 | 0 | 0 | 1.4
| Min uz | 0 | 5.88 | 5.88 | 0.09 | 0 | 0 | 0 | 1.4
| Max jx | 0 | 5.88 | 5.88 | 0.09 | 0 | 0 | 0 | 1.4
| Min jx | 0 | 5.88 | 5.88 | 0.09 | 0 | 0 | 0 | 1.4
| Max jy | 0 | 5.88 | 5.88 | 0.09 | 0 | 0 | 0 | 1.4
| Min jy | 0 | 5.88 | 5.88 | 0.09 | 0 | 0 | 0 | 1.4
| Max jz | 0 | 5.88 | 5.88 | 0.09 | 0 | 0 | 0 | 1.4
| Min jz | 11 | 6.05 | 5.88 | 1.46 | 0 | 0 | 0 | -1.3

## CO7 - 4.5 Members - Global Defo
Member | Node | Location | Displacements [mm] |  |  |  | Rotations [mrad]
No. | No. | x [m] | ¦u¦ | uX | uY | uZ | jX | jY | jZ | Cross-Section
1 | 1 | 0 | 0 | 0 | 0 | 0 | 0 | 0 | 0 | 2 - Rectangle 0.2/0.2
| 2 | 6 | 5.88 | 5.88 | 0.09 | 0 | 0 | 0 | 1.4
| Max uX | 6 | 5.88 | 5.88 | 0.09 | 0 | 0 | 0 | 1.4
| Min uX | 0 | 0 | 0 | 0 | 0 | 0 | 0 | 0
| Max uY | 6 | 5.88 | 5.88 | 0.09 | 0 | 0 | 0 | 1.4
| Min uY | 0 | 0 | 0 | 0 | 0 | 0 | 0 | 0
| Max uZ | 0 | 0 | 0 | 0 | 0 | 0 | 0 | 0
| Min uZ | 0 | 0 | 0 | 0 | 0 | 0 | 0 | 0
| Max jX | 0 | 0 | 0 | 0 | 0 | 0 | 0 | 0
| Min jX | 0 | 0 | 0 | 0 | 0 | 0 | 0 | 0
| Max jY | 0 | 0 | 0 | 0 | 0 | 0 | 0 | 0
| Min jY | 0 | 0 | 0 | 0 | 0 | 0 | 0 | 0
| Max jZ | 6 | 5.88 | 5.88 | 0.09 | 0 | 0 | 0 | 1.4
| Min jZ | 0 | 0 | 0 | 0 | 0 | 0 | 0 | 0
2 | 3 | 0 | 0 | 0 | 0 | 0 | 0 | 0 | 0 | 2 - Rectangle 0.2/0.2
| 4 | 6 | 5.88 | 5.87 | 0.09 | 0 | 0 | 0 | -1.3
| Max uX | 5 | 6.37 | 6.37 | 0.08 | 0 | 0 | 0 | 0.2
| Min uX | 0 | 0 | 0 | 0 | 0 | 0 | 0 | 0
| Max uY | 6 | 5.88 | 5.87 | 0.09 | 0 | 0 | 0 | -1.3
| Min uY | 0 | 0 | 0 | 0 | 0 | 0 | 0 | 0
| Max uZ | 0 | 0 | 0 | 0 | 0 | 0 | 0 | 0
| Min uZ | 0 | 0 | 0 | 0 | 0 | 0 | 0 | 0
| Max jX | 0 | 0 | 0 | 0 | 0 | 0 | 0 | 0
| Min jX | 0 | 0 | 0 | 0 | 0 | 0 | 0 | 0
| Max jY | 0 | 0 | 0 | 0 | 0 | 0 | 0 | 0
| Min jY | 0 | 0 | 0 | 0 | 0 | 0 | 0 | 0
| Max jZ | 3 | 3.95 | 3.95 | 0.05 | 0 | 0 | 0 | 1.8
| Min jZ | 6 | 5.88 | 5.87 | 0.09 | 0 | 0 | 0 | -1.3
3 | 2 | 0 | 5.88 | 5.88 | 0.09 | 0 | 0 | 0 | 1.4 | 1 - Rectangle 0.6/0.2
| 4 | 12 | 5.88 | 5.87 | 0.09 | 0 | 0 | 0 | -1.3
| Max uX | 0 | 5.88 | 5.88 | 0.09 | 0 | 0 | 0 | 1.4
| Min uX | 12 | 5.88 | 5.87 | 0.09 | 0 | 0 | 0 | -1.3
| Max uY | 6 | 8.09 | 5.88 | 5.55 | 0 | 0 | 0 | 0
| Min uY | 0 | 5.88 | 5.88 | 0.09 | 0 | 0 | 0 | 1.4
| Max uZ | 0 | 5.88 | 5.88 | 0.09 | 0 | 0 | 0 | 1.4
| Min uZ | 0 | 5.88 | 5.88 | 0.09 | 0 | 0 | 0 | 1.4
| Max jX | 0 | 5.88 | 5.88 | 0.09 | 0 | 0 | 0 | 1.4
| Min jX | 0 | 5.88 | 5.88 | 0.09 | 0 | 0 | 0 | 1.4
| Max jY | 0 | 5.88 | 5.88 | 0.09 | 0 | 0 | 0 | 1.4
| Min jY | 0 | 5.88 | 5.88 | 0.09 | 0 | 0 | 0 | 1.4
| Max jZ | 0 | 5.88 | 5.88 | 0.09 | 0 | 0 | 0 | 1.4
| Min jZ | 11 | 6.05 | 5.88 | 1.46 | 0 | 0 | 0 | -1.3

## CO7 - 4.6 Members - Internal Fo
Member | Node | Location | Forces [kN] |  |  | Moments [kNm]
No. | No. | x [m] | N | Vy | Vz | MT | My | Mz | Cross-Section
1 | 1 | 0 | -23.5 | 3.39 | 0 | 0 | 0 | 5.39 | 2 - Rectangle 0.2/0.2
| 2 | 6 | -17.5 | -2.58 | 0 | 0 | 0 | 2.91
| Max N | 6 | -17.5 | -2.58 | 0 | 0 | 0 | 2.91
| Min N | 0 | -23.5 | 3.39 | 0 | 0 | 0 | 5.39
| Max Vy | 0 | -23.5 | 3.39 | 0 | 0 | 0 | 5.39
| Min Vy | 6 | -17.5 | -2.58 | 0 | 0 | 0 | 2.91
| Max Vz | 0 | -23.5 | 3.39 | 0 | 0 | 0 | 5.39
| Min Vz | 1 | -22.49 | 2.41 | 0 | 0 | 0 | 2.48
| Max MT | 0 | -23.5 | 3.39 | 0 | 0 | 0 | 5.39
| Min MT | 0 | -23.5 | 3.39 | 0 | 0 | 0 | 5.39
| Max My | 1 | -22.49 | 2.41 | 0 | 0 | 0 | 2.48
| Min My | 0 | -23.5 | 3.39 | 0 | 0 | 0 | 5.39
| Max Mz | 0 | -23.5 | 3.39 | 0 | 0 | 0 | 5.39
| Min Mz | 3 | -20.5 | 0.42 | 0 | 0 | 0 | -0.35
2 | 3 | 0 | -24.5 | 2.61 | 0 | 0 | 0 | 6.82 | 2 - Rectangle 0.2/0.2
| 4 | 6 | -18.51 | 2.58 | 0 | 0 | 0 | -8.94
| Max N | 6 | -18.51 | 2.58 | 0 | 0 | 0 | -8.94
| Min N | 0 | -24.5 | 2.61 | 0 | 0 | 0 | 6.82
| Max Vy | 2 | -22.5 | 2.65 | 0 | 0 | 0 | 1.56
| Min Vy | 6 | -18.51 | 2.58 | 0 | 0 | 0 | -8.94
| Max Vz | 0 | -24.5 | 2.61 | 0 | 0 | 0 | 6.82
| Min Vz | 1 | -23.5 | 2.63 | 0 | 0 | 0 | 4.2
| Max MT | 0 | -24.5 | 2.61 | 0 | 0 | 0 | 6.82
| Min MT | 0 | -24.5 | 2.61 | 0 | 0 | 0 | 6.82
| Max My | 1 | -23.5 | 2.63 | 0 | 0 | 0 | 4.2
| Min My | 0 | -24.5 | 2.61 | 0 | 0 | 0 | 6.82
| Max Mz | 0 | -24.5 | 2.61 | 0 | 0 | 0 | 6.82
| Min Mz | 6 | -18.51 | 2.58 | 0 | 0 | 0 | -8.94
3 | 2 | 0 | -2.58 | 17.5 | 0 | 0 | 0 | 2.91 | 1 - Rectangle 0.6/0.2
| 4 | 12 | -2.58 | -18.51 | 0 | 0 | 0 | 8.94
| Max N | 0 | -2.58 | 17.5 | 0 | 0 | 0 | 2.91
| Min N | 6 | -2.61 | -0.5 | 0 | 0 | 0 | -48.09
| Max Vy | 0 | -2.58 | 17.5 | 0 | 0 | 0 | 2.91
| Min Vy | 12 | -2.58 | -18.51 | 0 | 0 | 0 | 8.94
| Max Vz | 0 | -2.58 | 17.5 | 0 | 0 | 0 | 2.91
| Min Vz | 1 | -2.59 | 14.5 | 0 | 0 | 0 | -13.09
| Max MT | 0 | -2.58 | 17.5 | 0 | 0 | 0 | 2.91
| Min MT | 0 | -2.58 | 17.5 | 0 | 0 | 0 | 2.91
| Max My | 0 | -2.58 | 17.5 | 0 | 0 | 0 | 2.91
| Min My | 3 | -2.6 | 8.5 | 0 | 0 | 0 | -36.09
| Max Mz | 12 | -2.58 | -18.51 | 0 | 0 | 0 | 8.94
| Min Mz | 6 | -2.61 | -0.5 | 0 | 0 | 0 | -48.09

## CO7 - 4.8 Members - Strains
Member | Node | Location | Strains
No. | No. | x [m] | ex [-] | gxy [-] | gxz [-] | kx [mrad/m] | ky [mrad/m] | kz [mrad/m] | Cross-Section
1 | 1 | 0 | -2e-05 | 1e-05 | 0 | 0 | 0 | 1.123 | 2 - Rectangle 0.2/0.2
| 2 | 6 | -1e-05 | -1e-05 | 0 | 0 | 0 | 0.605
2 | 3 | 0 | -2e-05 | 1e-05 | 0 | 0 | 0 | 1.421 | 2 - Rectangle 0.2/0.2
| 4 | 6 | -1e-05 | 1e-05 | 0 | 0 | 0 | -1.863
3 | 2 | 0 | 0 | 1e-05 | 0 | 0 | 0 | 0.022 | 1 - Rectangle 0.6/0.2
| 4 | 12 | 0 | -1e-05 | 0 | 0 | 0 | 0.069

## CO7 - 4.9 Members - Coefficient
Member |  |  |  | Length | Axial Force | Member Coefficients [-]
No. | Member Type | Material | Cross-Section | L [m] | N [kN] | ey | ez
1 | Beam | 3 - Concrete | 2 - Rectangle 0.2/0.2 | 6 | -20.5 | 0.392 | 0.392
2 | Beam | 3 - Concrete | 2 - Rectangle 0.2/0.2 | 6 | -21.5 | 0.402 | 0.402
3 | Beam | 3 - Concrete | 1 - Rectangle 0.6/0.2 | 12 | -2.6 | 0.161 | 0.054

## CO7 - 4.10 Member Slendernesses
Member |  | Length | Effective Length Factors [-] |  | Slenderness [-]
No. | Cross-Section | L [m] | kcr,y | kcr,z | ly | lz
1 | 2 - Rectangle 0.2/0.2 | 6 | 1 | 1 | 103.92 | 103.92
2 | 2 - Rectangle 0.2/0.2 | 6 | 1 | 1 | 103.92 | 103.92
3 | 1 - Rectangle 0.6/0.2 | 12 | 1 | 1 | 207.85 | 69.28

## CO7 - 4.12 Cross-Sections - Int
Member | Node | Location | Forces [kN] |  |  | Moments [kNm]
No. | No. | x [m] | N | Vy | Vz | MT | My | Mz
Cross-Section No. 1: Rectangle 0.6/0.2
3 | 2 | 0 | -2.58 | 17.5 | 0 | 0 | 0 | 2.91
| 4 | 12 | -2.58 | -18.51 | 0 | 0 | 0 | 8.94
3 | MAX N | 0 | -2.58 | 17.5 | 0 | 0 | 0 | 2.91
3 | MIN N | 6 | -2.61 | -0.5 | 0 | 0 | 0 | -48.09
3 | MAX Vy | 0 | -2.58 | 17.5 | 0 | 0 | 0 | 2.91
3 | MIN Vy | 12 | -2.58 | -18.51 | 0 | 0 | 0 | 8.94
3 | MAX Vz | 0 | -2.58 | 17.5 | 0 | 0 | 0 | 2.91
3 | MIN Vz | 1 | -2.59 | 14.5 | 0 | 0 | 0 | -13.09
3 | MAX MT | 0 | -2.58 | 17.5 | 0 | 0 | 0 | 2.91
3 | MIN MT | 0 | -2.58 | 17.5 | 0 | 0 | 0 | 2.91
3 | MAX My | 0 | -2.58 | 17.5 | 0 | 0 | 0 | 2.91
3 | MIN My | 3 | -2.6 | 8.5 | 0 | 0 | 0 | -36.09
3 | MAX Mz | 12 | -2.58 | -18.51 | 0 | 0 | 0 | 8.94
3 | MIN Mz | 6 | -2.61 | -0.5 | 0 | 0 | 0 | -48.09
Cross-Section No. 2: Rectangle 0.2/0.2
1 | 1 | 0 | -23.5 | 3.39 | 0 | 0 | 0 | 5.39
| 2 | 6 | -17.5 | -2.58 | 0 | 0 | 0 | 2.91
2 | 3 | 0 | -24.5 | 2.61 | 0 | 0 | 0 | 6.82
| 4 | 6 | -18.51 | 2.58 | 0 | 0 | 0 | -8.94
1 | MAX N | 6 | -17.5 | -2.58 | 0 | 0 | 0 | 2.91
2 | MIN N | 0 | -24.5 | 2.61 | 0 | 0 | 0 | 6.82
1 | MAX Vy | 0 | -23.5 | 3.39 | 0 | 0 | 0 | 5.39
1 | MIN Vy | 6 | -17.5 | -2.58 | 0 | 0 | 0 | 2.91
1 | MAX Vz | 0 | -23.5 | 3.39 | 0 | 0 | 0 | 5.39
1 | MIN Vz | 1 | -22.49 | 2.41 | 0 | 0 | 0 | 2.48
1 | MAX MT | 0 | -23.5 | 3.39 | 0 | 0 | 0 | 5.39
1 | MIN MT | 0 | -23.5 | 3.39 | 0 | 0 | 0 | 5.39
2 | MAX My | 1 | -23.5 | 2.63 | 0 | 0 | 0 | 4.2
1 | MIN My | 0 | -23.5 | 3.39 | 0 | 0 | 0 | 5.39
2 | MAX Mz | 0 | -24.5 | 2.61 | 0 | 0 | 0 | 6.82
2 | MIN Mz | 6 | -18.51 | 2.58 | 0 | 0 | 0 | -8.94

## CO8 - 4.1 Nodes - Support Force
Node | Support Forces [kN] |  |  | Support Moments [kNm]
No. | PX' | PY' | PZ' | MX' | MY' | MZ'
1* | -40.29 | 2.32 | 0 | 0 | 0 | 3.27 | jZ' = -90.00 °
3* | 41.31 | -3.68 | 0 | 0 | 0 | 9.05 | jZ' = 90.00 °
S Forces | 6 | 81.6 | 0
S Loads | 6 | 81.6 | 0

## CO8 - 4.2 Nodes - Deformations
Node | Displacements [mm] |  |  |  | Rotations [mrad]
No. | ¦u¦ | uX | uY | uZ | jX | jY | jZ
1 | 0 | 0 | 0 | 0 | 0 | 0 | 0
2 | 5.96 | 5.96 | 0.16 | 0 | 0 | 0 | 2.8
3 | 0 | 0 | 0 | 0 | 0 | 0 | 0
4 | 5.95 | 5.95 | 0.16 | 0 | 0 | 0 | -2.7
Max | 5.96 | 5.96 | 0.16 | 0 | 0 | 0 | 2.8
Min | 0 | 0 | 0 | 0 | 0 | 0 | -2.7

## CO8 - 4.4 Members - Local Defor
Member | Node | Location | Displacements [mm] |  |  |  | Rotations [mrad]
No. | No. | x [m] | ¦u¦ | ux | uy | uz | jx | jy | jz | Cross-Section
1 | 1 | 0 | 0 | 0 | 0 | 0 | 0 | 0 | 0 | 2 - Rectangle 0.2/0.2
| 2 | 6 | 5.96 | -0.16 | 5.96 | 0 | 0 | 0 | 2.8
| Max ux | 0 | 0 | 0 | 0 | 0 | 0 | 0 | 0
| Min ux | 6 | 5.96 | -0.16 | 5.96 | 0 | 0 | 0 | 2.8
| Max uy | 6 | 5.96 | -0.16 | 5.96 | 0 | 0 | 0 | 2.8
| Min uy | 0 | 0 | 0 | 0 | 0 | 0 | 0 | 0
| Max uz | 0 | 0 | 0 | 0 | 0 | 0 | 0 | 0
| Min uz | 0 | 0 | 0 | 0 | 0 | 0 | 0 | 0
| Max jx | 0 | 0 | 0 | 0 | 0 | 0 | 0 | 0
| Min jx | 0 | 0 | 0 | 0 | 0 | 0 | 0 | 0
| Max jy | 0 | 0 | 0 | 0 | 0 | 0 | 0 | 0
| Min jy | 0 | 0 | 0 | 0 | 0 | 0 | 0 | 0
| Max jz | 6 | 5.96 | -0.16 | 5.96 | 0 | 0 | 0 | 2.8
| Min jz | 0 | 0 | 0 | 0 | 0 | 0 | 0 | 0
2 | 3 | 0 | 0 | 0 | 0 | 0 | 0 | 0 | 0 | 2 - Rectangle 0.2/0.2
| 4 | 6 | 5.95 | -0.16 | 5.95 | 0 | 0 | 0 | -2.7
| Max ux | 0 | 0 | 0 | 0 | 0 | 0 | 0 | 0
| Min ux | 6 | 5.95 | -0.16 | 5.95 | 0 | 0 | 0 | -2.7
| Max uy | 5 | 7.39 | -0.13 | 7.39 | 0 | 0 | 0 | -0.3
| Min uy | 0 | 0 | 0 | 0 | 0 | 0 | 0 | 0
| Max uz | 0 | 0 | 0 | 0 | 0 | 0 | 0 | 0
| Min uz | 0 | 0 | 0 | 0 | 0 | 0 | 0 | 0
| Max jx | 0 | 0 | 0 | 0 | 0 | 0 | 0 | 0
| Min jx | 0 | 0 | 0 | 0 | 0 | 0 | 0 | 0
| Max jy | 0 | 0 | 0 | 0 | 0 | 0 | 0 | 0
| Min jy | 0 | 0 | 0 | 0 | 0 | 0 | 0 | 0
| Max jz | 2 | 2.76 | -0.06 | 2.75 | 0 | 0 | 0 | 2.2
| Min jz | 6 | 5.95 | -0.16 | 5.95 | 0 | 0 | 0 | -2.7
3 | 2 | 0 | 5.96 | 5.96 | 0.16 | 0 | 0 | 0 | 2.8 | 1 - Rectangle 0.6/0.2
| 4 | 12 | 5.95 | 5.95 | 0.16 | 0 | 0 | 0 | -2.7
| Max ux | 0 | 5.96 | 5.96 | 0.16 | 0 | 0 | 0 | 2.8
| Min ux | 12 | 5.95 | 5.95 | 0.16 | 0 | 0 | 0 | -2.7
| Max uy | 6 | 12.42 | 5.96 | 10.9 | 0 | 0 | 0 | 0
| Min uy | 0 | 5.96 | 5.96 | 0.16 | 0 | 0 | 0 | 2.8
| Max uz | 0 | 5.96 | 5.96 | 0.16 | 0 | 0 | 0 | 2.8
| Min uz | 0 | 5.96 | 5.96 | 0.16 | 0 | 0 | 0 | 2.8
| Max jx | 0 | 5.96 | 5.96 | 0.16 | 0 | 0 | 0 | 2.8
| Min jx | 0 | 5.96 | 5.96 | 0.16 | 0 | 0 | 0 | 2.8
| Max jy | 0 | 5.96 | 5.96 | 0.16 | 0 | 0 | 0 | 2.8
| Min jy | 0 | 5.96 | 5.96 | 0.16 | 0 | 0 | 0 | 2.8
| Max jz | 0 | 5.96 | 5.96 | 0.16 | 0 | 0 | 0 | 2.8
| Min jz | 12 | 5.95 | 5.95 | 0.16 | 0 | 0 | 0 | -2.7

## CO8 - 4.5 Members - Global Defo
Member | Node | Location | Displacements [mm] |  |  |  | Rotations [mrad]
No. | No. | x [m] | ¦u¦ | uX | uY | uZ | jX | jY | jZ | Cross-Section
1 | 1 | 0 | 0 | 0 | 0 | 0 | 0 | 0 | 0 | 2 - Rectangle 0.2/0.2
| 2 | 6 | 5.96 | 5.96 | 0.16 | 0 | 0 | 0 | 2.8
| Max uX | 6 | 5.96 | 5.96 | 0.16 | 0 | 0 | 0 | 2.8
| Min uX | 0 | 0 | 0 | 0 | 0 | 0 | 0 | 0
| Max uY | 6 | 5.96 | 5.96 | 0.16 | 0 | 0 | 0 | 2.8
| Min uY | 0 | 0 | 0 | 0 | 0 | 0 | 0 | 0
| Max uZ | 0 | 0 | 0 | 0 | 0 | 0 | 0 | 0
| Min uZ | 0 | 0 | 0 | 0 | 0 | 0 | 0 | 0
| Max jX | 0 | 0 | 0 | 0 | 0 | 0 | 0 | 0
| Min jX | 0 | 0 | 0 | 0 | 0 | 0 | 0 | 0
| Max jY | 0 | 0 | 0 | 0 | 0 | 0 | 0 | 0
| Min jY | 0 | 0 | 0 | 0 | 0 | 0 | 0 | 0
| Max jZ | 6 | 5.96 | 5.96 | 0.16 | 0 | 0 | 0 | 2.8
| Min jZ | 0 | 0 | 0 | 0 | 0 | 0 | 0 | 0
2 | 3 | 0 | 0 | 0 | 0 | 0 | 0 | 0 | 0 | 2 - Rectangle 0.2/0.2
| 4 | 6 | 5.95 | 5.95 | 0.16 | 0 | 0 | 0 | -2.7
| Max uX | 5 | 7.39 | 7.39 | 0.13 | 0 | 0 | 0 | -0.3
| Min uX | 0 | 0 | 0 | 0 | 0 | 0 | 0 | 0
| Max uY | 6 | 5.95 | 5.95 | 0.16 | 0 | 0 | 0 | -2.7
| Min uY | 0 | 0 | 0 | 0 | 0 | 0 | 0 | 0
| Max uZ | 0 | 0 | 0 | 0 | 0 | 0 | 0 | 0
| Min uZ | 0 | 0 | 0 | 0 | 0 | 0 | 0 | 0
| Max jX | 0 | 0 | 0 | 0 | 0 | 0 | 0 | 0
| Min jX | 0 | 0 | 0 | 0 | 0 | 0 | 0 | 0
| Max jY | 0 | 0 | 0 | 0 | 0 | 0 | 0 | 0
| Min jY | 0 | 0 | 0 | 0 | 0 | 0 | 0 | 0
| Max jZ | 2 | 2.76 | 2.75 | 0.06 | 0 | 0 | 0 | 2.2
| Min jZ | 6 | 5.95 | 5.95 | 0.16 | 0 | 0 | 0 | -2.7
3 | 2 | 0 | 5.96 | 5.96 | 0.16 | 0 | 0 | 0 | 2.8 | 1 - Rectangle 0.6/0.2
| 4 | 12 | 5.95 | 5.95 | 0.16 | 0 | 0 | 0 | -2.7
| Max uX | 0 | 5.96 | 5.96 | 0.16 | 0 | 0 | 0 | 2.8
| Min uX | 12 | 5.95 | 5.95 | 0.16 | 0 | 0 | 0 | -2.7
| Max uY | 6 | 12.42 | 5.96 | 10.9 | 0 | 0 | 0 | 0
| Min uY | 0 | 5.96 | 5.96 | 0.16 | 0 | 0 | 0 | 2.8
| Max uZ | 0 | 5.96 | 5.96 | 0.16 | 0 | 0 | 0 | 2.8
| Min uZ | 0 | 5.96 | 5.96 | 0.16 | 0 | 0 | 0 | 2.8
| Max jX | 0 | 5.96 | 5.96 | 0.16 | 0 | 0 | 0 | 2.8
| Min jX | 0 | 5.96 | 5.96 | 0.16 | 0 | 0 | 0 | 2.8
| Max jY | 0 | 5.96 | 5.96 | 0.16 | 0 | 0 | 0 | 2.8
| Min jY | 0 | 5.96 | 5.96 | 0.16 | 0 | 0 | 0 | 2.8
| Max jZ | 0 | 5.96 | 5.96 | 0.16 | 0 | 0 | 0 | 2.8
| Min jZ | 12 | 5.95 | 5.95 | 0.16 | 0 | 0 | 0 | -2.7

## CO8 - 4.6 Members - Internal Fo
Member | Node | Location | Forces [kN] |  |  | Moments [kNm]
No. | No. | x [m] | N | Vy | Vz | MT | My | Mz | Cross-Section
1 | 1 | 0 | -40.29 | 2.32 | 0 | 0 | 0 | 3.27 | 2 - Rectangle 0.2/0.2
| 2 | 6 | -34.3 | -3.58 | 0 | 0 | 0 | 7.14
| Max N | 6 | -34.3 | -3.58 | 0 | 0 | 0 | 7.14
| Min N | 0 | -40.29 | 2.32 | 0 | 0 | 0 | 3.27
| Max Vy | 0 | -40.29 | 2.32 | 0 | 0 | 0 | 3.27
| Min Vy | 6 | -34.3 | -3.58 | 0 | 0 | 0 | 7.14
| Max Vz | 5 | -35.29 | -2.62 | 0 | 0 | 0 | 4.03
| Min Vz | 0 | -40.29 | 2.32 | 0 | 0 | 0 | 3.27
| Max MT | 0 | -40.29 | 2.32 | 0 | 0 | 0 | 3.27
| Min MT | 0 | -40.29 | 2.32 | 0 | 0 | 0 | 3.27
| Max My | 5 | -35.29 | -2.62 | 0 | 0 | 0 | 4.03
| Min My | 0 | -40.29 | 2.32 | 0 | 0 | 0 | 3.27
| Max Mz | 6 | -34.3 | -3.58 | 0 | 0 | 0 | 7.14
| Min Mz | 2 | -38.29 | 0.34 | 0 | 0 | 0 | 0.6
2 | 3 | 0 | -41.31 | 3.68 | 0 | 0 | 0 | 9.05 | 2 - Rectangle 0.2/0.2
| 4 | 6 | -35.32 | 3.59 | 0 | 0 | 0 | -13.27
| Max N | 6 | -35.32 | 3.59 | 0 | 0 | 0 | -13.27
| Min N | 0 | -41.31 | 3.68 | 0 | 0 | 0 | 9.05
| Max Vy | 2 | -39.3 | 3.77 | 0 | 0 | 0 | 1.58
| Min Vy | 6 | -35.32 | 3.59 | 0 | 0 | 0 | -13.27
| Max Vz | 0 | -41.31 | 3.68 | 0 | 0 | 0 | 9.05
| Min Vz | 0 | -41.31 | 3.68 | 0 | 0 | 0 | 9.05
| Max MT | 0 | -41.31 | 3.68 | 0 | 0 | 0 | 9.05
| Min MT | 0 | -41.31 | 3.68 | 0 | 0 | 0 | 9.05
| Max My | 0 | -41.31 | 3.68 | 0 | 0 | 0 | 9.05
| Min My | 0 | -41.31 | 3.68 | 0 | 0 | 0 | 9.05
| Max Mz | 0 | -41.31 | 3.68 | 0 | 0 | 0 | 9.05
| Min Mz | 6 | -35.32 | 3.59 | 0 | 0 | 0 | -13.27
3 | 2 | 0 | -3.58 | 34.3 | 0 | 0 | 0 | 7.14 | 1 - Rectangle 0.6/0.2
| 4 | 12 | -3.59 | -35.32 | 0 | 0 | 0 | 13.27
| Max N | 0 | -3.58 | 34.3 | 0 | 0 | 0 | 7.14
| Min N | 6 | -3.68 | -0.51 | 0 | 0 | 0 | -94.24
| Max Vy | 0 | -3.58 | 34.3 | 0 | 0 | 0 | 7.14
| Min Vy | 12 | -3.59 | -35.32 | 0 | 0 | 0 | 13.27
| Max Vz | 0 | -3.58 | 34.3 | 0 | 0 | 0 | 7.14
| Min Vz | 1 | -3.6 | 28.5 | 0 | 0 | 0 | -24.26
| Max MT | 0 | -3.58 | 34.3 | 0 | 0 | 0 | 7.14
| Min MT | 0 | -3.58 | 34.3 | 0 | 0 | 0 | 7.14
| Max My | 0 | -3.58 | 34.3 | 0 | 0 | 0 | 7.14
| Min My | 1 | -3.6 | 28.5 | 0 | 0 | 0 | -24.26
| Max Mz | 12 | -3.59 | -35.32 | 0 | 0 | 0 | 13.27
| Min Mz | 6 | -3.68 | -0.51 | 0 | 0 | 0 | -94.24

## CO8 - 4.8 Members - Strains
Member | Node | Location | Strains
No. | No. | x [m] | ex [-] | gxy [-] | gxz [-] | kx [mrad/m] | ky [mrad/m] | kz [mrad/m] | Cross-Section
1 | 1 | 0 | -3e-05 | 0 | 0 | 0 | 0 | 0.681 | 2 - Rectangle 0.2/0.2
| 2 | 6 | -2e-05 | -1e-05 | 0 | 0 | 0 | 1.487
2 | 3 | 0 | -3e-05 | 1e-05 | 0 | 0 | 0 | 1.886 | 2 - Rectangle 0.2/0.2
| 4 | 6 | -2e-05 | 1e-05 | 0 | 0 | 0 | -2.765
3 | 2 | 0 | 0 | 2e-05 | 0 | 0 | 0 | 0.055 | 1 - Rectangle 0.6/0.2
| 4 | 12 | 0 | -2e-05 | 0 | 0 | 0 | 0.102

## CO8 - 4.9 Members - Coefficient
Member |  |  |  | Length | Axial Force | Member Coefficients [-]
No. | Member Type | Material | Cross-Section | L [m] | N [kN] | ey | ez
1 | Beam | 3 - Concrete | 2 - Rectangle 0.2/0.2 | 6 | -37.29 | 0.529 | 0.529
2 | Beam | 3 - Concrete | 2 - Rectangle 0.2/0.2 | 6 | -38.31 | 0.536 | 0.536
3 | Beam | 3 - Concrete | 1 - Rectangle 0.6/0.2 | 12 | -3.64 | 0.191 | 0.064

## CO8 - 4.10 Member Slendernesses
Member |  | Length | Effective Length Factors [-] |  | Slenderness [-]
No. | Cross-Section | L [m] | kcr,y | kcr,z | ly | lz
1 | 2 - Rectangle 0.2/0.2 | 6 | 1 | 1 | 103.92 | 103.92
2 | 2 - Rectangle 0.2/0.2 | 6 | 1 | 1 | 103.92 | 103.92
3 | 1 - Rectangle 0.6/0.2 | 12 | 1 | 1 | 207.85 | 69.28

## CO8 - 4.12 Cross-Sections - Int
Member | Node | Location | Forces [kN] |  |  | Moments [kNm]
No. | No. | x [m] | N | Vy | Vz | MT | My | Mz
Cross-Section No. 1: Rectangle 0.6/0.2
3 | 2 | 0 | -3.58 | 34.3 | 0 | 0 | 0 | 7.14
| 4 | 12 | -3.59 | -35.32 | 0 | 0 | 0 | 13.27
3 | MAX N | 0 | -3.58 | 34.3 | 0 | 0 | 0 | 7.14
3 | MIN N | 6 | -3.68 | -0.51 | 0 | 0 | 0 | -94.24
3 | MAX Vy | 0 | -3.58 | 34.3 | 0 | 0 | 0 | 7.14
3 | MIN Vy | 12 | -3.59 | -35.32 | 0 | 0 | 0 | 13.27
3 | MAX Vz | 0 | -3.58 | 34.3 | 0 | 0 | 0 | 7.14
3 | MIN Vz | 1 | -3.6 | 28.5 | 0 | 0 | 0 | -24.26
3 | MAX MT | 0 | -3.58 | 34.3 | 0 | 0 | 0 | 7.14
3 | MIN MT | 0 | -3.58 | 34.3 | 0 | 0 | 0 | 7.14
3 | MAX My | 0 | -3.58 | 34.3 | 0 | 0 | 0 | 7.14
3 | MIN My | 1 | -3.6 | 28.5 | 0 | 0 | 0 | -24.26
3 | MAX Mz | 12 | -3.59 | -35.32 | 0 | 0 | 0 | 13.27
3 | MIN Mz | 6 | -3.68 | -0.51 | 0 | 0 | 0 | -94.24
Cross-Section No. 2: Rectangle 0.2/0.2
1 | 1 | 0 | -40.29 | 2.32 | 0 | 0 | 0 | 3.27
| 2 | 6 | -34.3 | -3.58 | 0 | 0 | 0 | 7.14
2 | 3 | 0 | -41.31 | 3.68 | 0 | 0 | 0 | 9.05
| 4 | 6 | -35.32 | 3.59 | 0 | 0 | 0 | -13.27
1 | MAX N | 6 | -34.3 | -3.58 | 0 | 0 | 0 | 7.14
2 | MIN N | 0 | -41.31 | 3.68 | 0 | 0 | 0 | 9.05
2 | MAX Vy | 2 | -39.3 | 3.77 | 0 | 0 | 0 | 1.58
1 | MIN Vy | 6 | -34.3 | -3.58 | 0 | 0 | 0 | 7.14
1 | MAX Vz | 5 | -35.29 | -2.62 | 0 | 0 | 0 | 4.03
1 | MIN Vz | 0 | -40.29 | 2.32 | 0 | 0 | 0 | 3.27
1 | MAX MT | 0 | -40.29 | 2.32 | 0 | 0 | 0 | 3.27
1 | MIN MT | 0 | -40.29 | 2.32 | 0 | 0 | 0 | 3.27
1 | MAX My | 5 | -35.29 | -2.62 | 0 | 0 | 0 | 4.03
1 | MIN My | 0 | -40.29 | 2.32 | 0 | 0 | 0 | 3.27
2 | MAX Mz | 0 | -41.31 | 3.68 | 0 | 0 | 0 | 9.05
2 | MIN Mz | 6 | -35.32 | 3.59 | 0 | 0 | 0 | -13.27

## CO9 - 4.1 Nodes - Support Force
Node | Support Forces [kN] |  |  | Support Moments [kNm]
No. | PX' | PY' | PZ' | MX' | MY' | MZ'
1* | -48 | -2.69 | 0 | 0 | 0 | -5.43 | jZ' = -90.00 °
3* | 48 | -2.69 | 0 | 0 | 0 | 5.43 | jZ' = 90.00 °
S Forces | 0 | 96 | 0
S Loads | 0 | 96 | 0

## CO9 - 4.2 Nodes - Deformations
Node | Displacements [mm] |  |  |  | Rotations [mrad]
No. | ¦u¦ | uX | uY | uZ | jX | jY | jZ
1 | 0 | 0 | 0 | 0 | 0 | 0 | 0
2 | 0.19 | 0 | 0.19 | 0 | 0 | 0 | 3.4
3 | 0 | 0 | 0 | 0 | 0 | 0 | 0
4 | 0.19 | 0 | 0.19 | 0 | 0 | 0 | -3.4
Max | 0.19 | 0 | 0.19 | 0 | 0 | 0 | 3.4
Min | 0 | 0 | 0 | 0 | 0 | 0 | -3.4

## CO9 - 4.4 Members - Local Defor
Member | Node | Location | Displacements [mm] |  |  |  | Rotations [mrad]
No. | No. | x [m] | ¦u¦ | ux | uy | uz | jx | jy | jz | Cross-Section
1 | 1 | 0 | 0 | 0 | 0 | 0 | 0 | 0 | 0 | 2 - Rectangle 0.2/0.2
| 2 | 6 | 0.19 | -0.19 | 0 | 0 | 0 | 0 | 3.4
| Max ux | 0 | 0 | 0 | 0 | 0 | 0 | 0 | 0
| Min ux | 6 | 0.19 | -0.19 | 0 | 0 | 0 | 0 | 3.4
| Max uy | 6 | 0.19 | -0.19 | 0 | 0 | 0 | 0 | 3.4
| Min uy | 4 | 3.03 | -0.13 | -3.03 | 0 | 0 | 0 | 0
| Max uz | 0 | 0 | 0 | 0 | 0 | 0 | 0 | 0
| Min uz | 0 | 0 | 0 | 0 | 0 | 0 | 0 | 0
| Max jx | 0 | 0 | 0 | 0 | 0 | 0 | 0 | 0
| Min jx | 0 | 0 | 0 | 0 | 0 | 0 | 0 | 0
| Max jy | 0 | 0 | 0 | 0 | 0 | 0 | 0 | 0
| Min jy | 0 | 0 | 0 | 0 | 0 | 0 | 0 | 0
| Max jz | 6 | 0.19 | -0.19 | 0 | 0 | 0 | 0 | 3.4
| Min jz | 2 | 1.52 | -0.07 | -1.52 | 0 | 0 | 0 | -1.1
2 | 3 | 0 | 0 | 0 | 0 | 0 | 0 | 0 | 0 | 2 - Rectangle 0.2/0.2
| 4 | 6 | 0.19 | -0.19 | 0 | 0 | 0 | 0 | -3.4
| Max ux | 0 | 0 | 0 | 0 | 0 | 0 | 0 | 0
| Min ux | 6 | 0.19 | -0.19 | 0 | 0 | 0 | 0 | -3.4
| Max uy | 4 | 3.03 | -0.13 | 3.03 | 0 | 0 | 0 | 0
| Min uy | 6 | 0.19 | -0.19 | 0 | 0 | 0 | 0 | -3.4
| Max uz | 0 | 0 | 0 | 0 | 0 | 0 | 0 | 0
| Min uz | 0 | 0 | 0 | 0 | 0 | 0 | 0 | 0
| Max jx | 0 | 0 | 0 | 0 | 0 | 0 | 0 | 0
| Min jx | 0 | 0 | 0 | 0 | 0 | 0 | 0 | 0
| Max jy | 0 | 0 | 0 | 0 | 0 | 0 | 0 | 0
| Min jy | 0 | 0 | 0 | 0 | 0 | 0 | 0 | 0
| Max jz | 2 | 1.52 | -0.07 | 1.52 | 0 | 0 | 0 | 1.1
| Min jz | 6 | 0.19 | -0.19 | 0 | 0 | 0 | 0 | -3.4
3 | 2 | 0 | 0.19 | 0 | 0.19 | 0 | 0 | 0 | 3.4 | 1 - Rectangle 0.6/0.2
| 4 | 12 | 0.19 | 0 | 0.19 | 0 | 0 | 0 | -3.4
| Max ux | 0 | 0.19 | 0 | 0.19 | 0 | 0 | 0 | 3.4
| Min ux | 12 | 0.19 | 0 | 0.19 | 0 | 0 | 0 | -3.4
| Max uy | 6 | 13.37 | 0 | 13.37 | 0 | 0 | 0 | 0
| Min uy | 0 | 0.19 | 0 | 0.19 | 0 | 0 | 0 | 3.4
| Max uz | 0 | 0.19 | 0 | 0.19 | 0 | 0 | 0 | 3.4
| Min uz | 0 | 0.19 | 0 | 0.19 | 0 | 0 | 0 | 3.4
| Max jx | 0 | 0.19 | 0 | 0.19 | 0 | 0 | 0 | 3.4
| Min jx | 0 | 0.19 | 0 | 0.19 | 0 | 0 | 0 | 3.4
| Max jy | 0 | 0.19 | 0 | 0.19 | 0 | 0 | 0 | 3.4
| Min jy | 0 | 0.19 | 0 | 0.19 | 0 | 0 | 0 | 3.4
| Max jz | 0 | 0.19 | 0 | 0.19 | 0 | 0 | 0 | 3.4
| Min jz | 12 | 0.19 | 0 | 0.19 | 0 | 0 | 0 | -3.4

## CO9 - 4.5 Members - Global Defo
Member | Node | Location | Displacements [mm] |  |  |  | Rotations [mrad]
No. | No. | x [m] | ¦u¦ | uX | uY | uZ | jX | jY | jZ | Cross-Section
1 | 1 | 0 | 0 | 0 | 0 | 0 | 0 | 0 | 0 | 2 - Rectangle 0.2/0.2
| 2 | 6 | 0.19 | 0 | 0.19 | 0 | 0 | 0 | 3.4
| Max uX | 6 | 0.19 | 0 | 0.19 | 0 | 0 | 0 | 3.4
| Min uX | 4 | 3.03 | -3.03 | 0.13 | 0 | 0 | 0 | 0
| Max uY | 6 | 0.19 | 0 | 0.19 | 0 | 0 | 0 | 3.4
| Min uY | 0 | 0 | 0 | 0 | 0 | 0 | 0 | 0
| Max uZ | 0 | 0 | 0 | 0 | 0 | 0 | 0 | 0
| Min uZ | 0 | 0 | 0 | 0 | 0 | 0 | 0 | 0
| Max jX | 0 | 0 | 0 | 0 | 0 | 0 | 0 | 0
| Min jX | 0 | 0 | 0 | 0 | 0 | 0 | 0 | 0
| Max jY | 0 | 0 | 0 | 0 | 0 | 0 | 0 | 0
| Min jY | 0 | 0 | 0 | 0 | 0 | 0 | 0 | 0
| Max jZ | 6 | 0.19 | 0 | 0.19 | 0 | 0 | 0 | 3.4
| Min jZ | 2 | 1.52 | -1.52 | 0.07 | 0 | 0 | 0 | -1.1
2 | 3 | 0 | 0 | 0 | 0 | 0 | 0 | 0 | 0 | 2 - Rectangle 0.2/0.2
| 4 | 6 | 0.19 | 0 | 0.19 | 0 | 0 | 0 | -3.4
| Max uX | 4 | 3.03 | 3.03 | 0.13 | 0 | 0 | 0 | 0
| Min uX | 6 | 0.19 | 0 | 0.19 | 0 | 0 | 0 | -3.4
| Max uY | 6 | 0.19 | 0 | 0.19 | 0 | 0 | 0 | -3.4
| Min uY | 0 | 0 | 0 | 0 | 0 | 0 | 0 | 0
| Max uZ | 0 | 0 | 0 | 0 | 0 | 0 | 0 | 0
| Min uZ | 0 | 0 | 0 | 0 | 0 | 0 | 0 | 0
| Max jX | 0 | 0 | 0 | 0 | 0 | 0 | 0 | 0
| Min jX | 0 | 0 | 0 | 0 | 0 | 0 | 0 | 0
| Max jY | 0 | 0 | 0 | 0 | 0 | 0 | 0 | 0
| Min jY | 0 | 0 | 0 | 0 | 0 | 0 | 0 | 0
| Max jZ | 2 | 1.52 | 1.52 | 0.07 | 0 | 0 | 0 | 1.1
| Min jZ | 6 | 0.19 | 0 | 0.19 | 0 | 0 | 0 | -3.4
3 | 2 | 0 | 0.19 | 0 | 0.19 | 0 | 0 | 0 | 3.4 | 1 - Rectangle 0.6/0.2
| 4 | 12 | 0.19 | 0 | 0.19 | 0 | 0 | 0 | -3.4
| Max uX | 0 | 0.19 | 0 | 0.19 | 0 | 0 | 0 | 3.4
| Min uX | 12 | 0.19 | 0 | 0.19 | 0 | 0 | 0 | -3.4
| Max uY | 6 | 13.37 | 0 | 13.37 | 0 | 0 | 0 | 0
| Min uY | 0 | 0.19 | 0 | 0.19 | 0 | 0 | 0 | 3.4
| Max uZ | 0 | 0.19 | 0 | 0.19 | 0 | 0 | 0 | 3.4
| Min uZ | 0 | 0.19 | 0 | 0.19 | 0 | 0 | 0 | 3.4
| Max jX | 0 | 0.19 | 0 | 0.19 | 0 | 0 | 0 | 3.4
| Min jX | 0 | 0.19 | 0 | 0.19 | 0 | 0 | 0 | 3.4
| Max jY | 0 | 0.19 | 0 | 0.19 | 0 | 0 | 0 | 3.4
| Min jY | 0 | 0.19 | 0 | 0.19 | 0 | 0 | 0 | 3.4
| Max jZ | 0 | 0.19 | 0 | 0.19 | 0 | 0 | 0 | 3.4
| Min jZ | 12 | 0.19 | 0 | 0.19 | 0 | 0 | 0 | -3.4

## CO9 - 4.6 Members - Internal Fo
Member | Node | Location | Forces [kN] |  |  | Moments [kNm]
No. | No. | x [m] | N | Vy | Vz | MT | My | Mz | Cross-Section
1 | 1 | 0 | -48 | -2.69 | 0 | 0 | 0 | -5.43 | 2 - Rectangle 0.2/0.2
| 2 | 6 | -42.01 | -2.55 | 0 | 0 | 0 | 10.71
| Max N | 6 | -42.01 | -2.55 | 0 | 0 | 0 | 10.71
| Min N | 0 | -48 | -2.69 | 0 | 0 | 0 | -5.43
| Max Vy | 6 | -42.01 | -2.55 | 0 | 0 | 0 | 10.71
| Min Vy | 2 | -46 | -2.74 | 0 | 0 | 0 | 0.02
| Max Vz | 2 | -46 | -2.74 | 0 | 0 | 0 | 0.02
| Min Vz | 0 | -48 | -2.69 | 0 | 0 | 0 | -5.43
| Max MT | 0 | -48 | -2.69 | 0 | 0 | 0 | -5.43
| Min MT | 0 | -48 | -2.69 | 0 | 0 | 0 | -5.43
| Max My | 3 | -45 | -2.73 | 0 | 0 | 0 | 2.75
| Min My | 0 | -48 | -2.69 | 0 | 0 | 0 | -5.43
| Max Mz | 6 | -42.01 | -2.55 | 0 | 0 | 0 | 10.71
| Min Mz | 0 | -48 | -2.69 | 0 | 0 | 0 | -5.43
2 | 3 | 0 | -48 | 2.69 | 0 | 0 | 0 | 5.43 | 2 - Rectangle 0.2/0.2
| 4 | 6 | -42.01 | 2.55 | 0 | 0 | 0 | -10.71
| Max N | 6 | -42.01 | 2.55 | 0 | 0 | 0 | -10.71
| Min N | 0 | -48 | 2.69 | 0 | 0 | 0 | 5.43
| Max Vy | 2 | -46 | 2.74 | 0 | 0 | 0 | -0.02
| Min Vy | 6 | -42.01 | 2.55 | 0 | 0 | 0 | -10.71
| Max Vz | 0 | -48 | 2.69 | 0 | 0 | 0 | 5.43
| Min Vz | 2 | -46 | 2.74 | 0 | 0 | 0 | -0.02
| Max MT | 0 | -48 | 2.69 | 0 | 0 | 0 | 5.43
| Min MT | 0 | -48 | 2.69 | 0 | 0 | 0 | 5.43
| Max My | 0 | -48 | 2.69 | 0 | 0 | 0 | 5.43
| Min My | 3 | -45 | 2.73 | 0 | 0 | 0 | -2.75
| Max Mz | 0 | -48 | 2.69 | 0 | 0 | 0 | 5.43
| Min Mz | 6 | -42.01 | 2.55 | 0 | 0 | 0 | -10.71
3 | 2 | 0 | -2.55 | 42.01 | 0 | 0 | 0 | 10.71 | 1 - Rectangle 0.6/0.2
| 4 | 12 | -2.55 | -42.01 | 0 | 0 | 0 | 10.71
| Max N | 0 | -2.55 | 42.01 | 0 | 0 | 0 | 10.71
| Min N | 6 | -2.69 | 0 | 0 | 0 | 0 | -115.32
| Max Vy | 0 | -2.55 | 42.01 | 0 | 0 | 0 | 10.71
| Min Vy | 12 | -2.55 | -42.01 | 0 | 0 | 0 | 10.71
| Max Vz | 9 | -2.64 | -21.01 | 0 | 0 | 0 | -83.81
| Min Vz | 3 | -2.64 | 21.01 | 0 | 0 | 0 | -83.81
| Max MT | 0 | -2.55 | 42.01 | 0 | 0 | 0 | 10.71
| Min MT | 0 | -2.55 | 42.01 | 0 | 0 | 0 | 10.71
| Max My | 0 | -2.55 | 42.01 | 0 | 0 | 0 | 10.71
| Min My | 4 | -2.67 | 14 | 0 | 0 | 0 | -101.32
| Max Mz | 0 | -2.55 | 42.01 | 0 | 0 | 0 | 10.71
| Min Mz | 6 | -2.69 | 0 | 0 | 0 | 0 | -115.32

## CO9 - 4.8 Members - Strains
Member | Node | Location | Strains
No. | No. | x [m] | ex [-] | gxy [-] | gxz [-] | kx [mrad/m] | ky [mrad/m] | kz [mrad/m] | Cross-Section
1 | 1 | 0 | -3e-05 | -1e-05 | 0 | 0 | 0 | -1.132 | 2 - Rectangle 0.2/0.2
| 2 | 6 | -3e-05 | -1e-05 | 0 | 0 | 0 | 2.232
2 | 3 | 0 | -3e-05 | 1e-05 | 0 | 0 | 0 | 1.132 | 2 - Rectangle 0.2/0.2
| 4 | 6 | -3e-05 | 1e-05 | 0 | 0 | 0 | -2.232
3 | 2 | 0 | 0 | 3e-05 | 0 | 0 | 0 | 0.083 | 1 - Rectangle 0.6/0.2
| 4 | 12 | 0 | -3e-05 | 0 | 0 | 0 | 0.083

## CO9 - 4.9 Members - Coefficient
Member |  |  |  | Length | Axial Force | Member Coefficients [-]
No. | Member Type | Material | Cross-Section | L [m] | N [kN] | ey | ez
1 | Beam | 3 - Concrete | 2 - Rectangle 0.2/0.2 | 6 | -45 | 0.581 | 0.581
2 | Beam | 3 - Concrete | 2 - Rectangle 0.2/0.2 | 6 | -45 | 0.581 | 0.581
3 | Beam | 3 - Concrete | 1 - Rectangle 0.6/0.2 | 12 | -2.63 | 0.162 | 0.054

## CO9 - 4.10 Member Slendernesses
Member |  | Length | Effective Length Factors [-] |  | Slenderness [-]
No. | Cross-Section | L [m] | kcr,y | kcr,z | ly | lz
1 | 2 - Rectangle 0.2/0.2 | 6 | 1 | 1 | 103.92 | 103.92
2 | 2 - Rectangle 0.2/0.2 | 6 | 1 | 1 | 103.92 | 103.92
3 | 1 - Rectangle 0.6/0.2 | 12 | 1 | 1 | 207.85 | 69.28

## CO9 - 4.12 Cross-Sections - Int
Member | Node | Location | Forces [kN] |  |  | Moments [kNm]
No. | No. | x [m] | N | Vy | Vz | MT | My | Mz
Cross-Section No. 1: Rectangle 0.6/0.2
3 | 2 | 0 | -2.55 | 42.01 | 0 | 0 | 0 | 10.71
| 4 | 12 | -2.55 | -42.01 | 0 | 0 | 0 | 10.71
3 | MAX N | 0 | -2.55 | 42.01 | 0 | 0 | 0 | 10.71
3 | MIN N | 6 | -2.69 | 0 | 0 | 0 | 0 | -115.32
3 | MAX Vy | 0 | -2.55 | 42.01 | 0 | 0 | 0 | 10.71
3 | MIN Vy | 12 | -2.55 | -42.01 | 0 | 0 | 0 | 10.71
3 | MAX Vz | 9 | -2.64 | -21.01 | 0 | 0 | 0 | -83.81
3 | MIN Vz | 3 | -2.64 | 21.01 | 0 | 0 | 0 | -83.81
3 | MAX MT | 0 | -2.55 | 42.01 | 0 | 0 | 0 | 10.71
3 | MIN MT | 0 | -2.55 | 42.01 | 0 | 0 | 0 | 10.71
3 | MAX My | 0 | -2.55 | 42.01 | 0 | 0 | 0 | 10.71
3 | MIN My | 4 | -2.67 | 14 | 0 | 0 | 0 | -101.32
3 | MAX Mz | 0 | -2.55 | 42.01 | 0 | 0 | 0 | 10.71
3 | MIN Mz | 6 | -2.69 | 0 | 0 | 0 | 0 | -115.32
Cross-Section No. 2: Rectangle 0.2/0.2
1 | 1 | 0 | -48 | -2.69 | 0 | 0 | 0 | -5.43
| 2 | 6 | -42.01 | -2.55 | 0 | 0 | 0 | 10.71
2 | 3 | 0 | -48 | 2.69 | 0 | 0 | 0 | 5.43
| 4 | 6 | -42.01 | 2.55 | 0 | 0 | 0 | -10.71
1 | MAX N | 6 | -42.01 | -2.55 | 0 | 0 | 0 | 10.71
1 | MIN N | 0 | -48 | -2.69 | 0 | 0 | 0 | -5.43
2 | MAX Vy | 2 | -46 | 2.74 | 0 | 0 | 0 | -0.02
1 | MIN Vy | 2 | -46 | -2.74 | 0 | 0 | 0 | 0.02
1 | MAX Vz | 2 | -46 | -2.74 | 0 | 0 | 0 | 0.02
2 | MIN Vz | 2 | -46 | 2.74 | 0 | 0 | 0 | -0.02
1 | MAX MT | 0 | -48 | -2.69 | 0 | 0 | 0 | -5.43
1 | MIN MT | 0 | -48 | -2.69 | 0 | 0 | 0 | -5.43
1 | MAX My | 3 | -45 | -2.73 | 0 | 0 | 0 | 2.75
2 | MIN My | 3 | -45 | 2.73 | 0 | 0 | 0 | -2.75
1 | MAX Mz | 6 | -42.01 | -2.55 | 0 | 0 | 0 | 10.71
2 | MIN Mz | 6 | -42.01 | 2.55 | 0 | 0 | 0 | -10.71

## CO10 - 4.1 Nodes - Support Forc
Node | Support Forces [kN] |  |  | Support Moments [kNm]
No. | PX' | PY' | PZ' | MX' | MY' | MZ'
1* | -47.69 | 0.04 | 0 | 0 | 0 | -0.76 | jZ' = -90.00 °
3* | 48.31 | -3.56 | 0 | 0 | 0 | 8.18 | jZ' = 90.00 °
S Forces | 3.6 | 96 | 0
S Loads | 3.6 | 96 | 0

## CO10 - 4.2 Nodes - Deformations
Node | Displacements [mm] |  |  |  | Rotations [mrad]
No. | ¦u¦ | uX | uY | uZ | jX | jY | jZ
1 | 0 | 0 | 0 | 0 | 0 | 0 | 0
2 | 3.6 | 3.6 | 0.19 | 0 | 0 | 0 | 3.4
3 | 0 | 0 | 0 | 0 | 0 | 0 | 0
4 | 3.59 | 3.59 | 0.19 | 0 | 0 | 0 | -3.3
Max | 3.6 | 3.6 | 0.19 | 0 | 0 | 0 | 3.4
Min | 0 | 0 | 0 | 0 | 0 | 0 | -3.3

## CO10 - 4.4 Members - Local Defo
Member | Node | Location | Displacements [mm] |  |  |  | Rotations [mrad]
No. | No. | x [m] | ¦u¦ | ux | uy | uz | jx | jy | jz | Cross-Section
1 | 1 | 0 | 0 | 0 | 0 | 0 | 0 | 0 | 0 | 2 - Rectangle 0.2/0.2
| 2 | 6 | 3.6 | -0.19 | 3.6 | 0 | 0 | 0 | 3.4
| Max ux | 0 | 0 | 0 | 0 | 0 | 0 | 0 | 0
| Min ux | 6 | 3.6 | -0.19 | 3.6 | 0 | 0 | 0 | 3.4
| Max uy | 6 | 3.6 | -0.19 | 3.6 | 0 | 0 | 0 | 3.4
| Min uy | 3 | 0.34 | -0.1 | -0.33 | 0 | 0 | 0 | 0.1
| Max uz | 0 | 0 | 0 | 0 | 0 | 0 | 0 | 0
| Min uz | 0 | 0 | 0 | 0 | 0 | 0 | 0 | 0
| Max jx | 0 | 0 | 0 | 0 | 0 | 0 | 0 | 0
| Min jx | 0 | 0 | 0 | 0 | 0 | 0 | 0 | 0
| Max jy | 0 | 0 | 0 | 0 | 0 | 0 | 0 | 0
| Min jy | 0 | 0 | 0 | 0 | 0 | 0 | 0 | 0
| Max jz | 6 | 3.6 | -0.19 | 3.6 | 0 | 0 | 0 | 3.4
| Min jz | 2 | 0.25 | -0.06 | -0.24 | 0 | 0 | 0 | -0.2
2 | 3 | 0 | 0 | 0 | 0 | 0 | 0 | 0 | 0 | 2 - Rectangle 0.2/0.2
| 4 | 6 | 3.59 | -0.19 | 3.59 | 0 | 0 | 0 | -3.3
| Max ux | 0 | 0 | 0 | 0 | 0 | 0 | 0 | 0
| Min ux | 6 | 3.59 | -0.19 | 3.59 | 0 | 0 | 0 | -3.3
| Max uy | 5 | 5.64 | -0.16 | 5.64 | 0 | 0 | 0 | -0.9
| Min uy | 0 | 0 | 0 | 0 | 0 | 0 | 0 | 0
| Max uz | 0 | 0 | 0 | 0 | 0 | 0 | 0 | 0
| Min uz | 0 | 0 | 0 | 0 | 0 | 0 | 0 | 0
| Max jx | 0 | 0 | 0 | 0 | 0 | 0 | 0 | 0
| Min jx | 0 | 0 | 0 | 0 | 0 | 0 | 0 | 0
| Max jy | 0 | 0 | 0 | 0 | 0 | 0 | 0 | 0
| Min jy | 0 | 0 | 0 | 0 | 0 | 0 | 0 | 0
| Max jz | 2 | 2.42 | -0.07 | 2.42 | 0 | 0 | 0 | 1.9
| Min jz | 6 | 3.59 | -0.19 | 3.59 | 0 | 0 | 0 | -3.3
3 | 2 | 0 | 3.6 | 3.6 | 0.19 | 0 | 0 | 0 | 3.4 | 1 - Rectangle 0.6/0.2
| 4 | 12 | 3.59 | 3.59 | 0.19 | 0 | 0 | 0 | -3.3
| Max ux | 0 | 3.6 | 3.6 | 0.19 | 0 | 0 | 0 | 3.4
| Min ux | 12 | 3.59 | 3.59 | 0.19 | 0 | 0 | 0 | -3.3
| Max uy | 6 | 13.74 | 3.59 | 13.26 | 0 | 0 | 0 | 0
| Min uy | 0 | 3.6 | 3.6 | 0.19 | 0 | 0 | 0 | 3.4
| Max uz | 0 | 3.6 | 3.6 | 0.19 | 0 | 0 | 0 | 3.4
| Min uz | 0 | 3.6 | 3.6 | 0.19 | 0 | 0 | 0 | 3.4
| Max jx | 0 | 3.6 | 3.6 | 0.19 | 0 | 0 | 0 | 3.4
| Min jx | 0 | 3.6 | 3.6 | 0.19 | 0 | 0 | 0 | 3.4
| Max jy | 0 | 3.6 | 3.6 | 0.19 | 0 | 0 | 0 | 3.4
| Min jy | 0 | 3.6 | 3.6 | 0.19 | 0 | 0 | 0 | 3.4
| Max jz | 0 | 3.6 | 3.6 | 0.19 | 0 | 0 | 0 | 3.4
| Min jz | 12 | 3.59 | 3.59 | 0.19 | 0 | 0 | 0 | -3.3

## CO10 - 4.5 Members - Global Def
Member | Node | Location | Displacements [mm] |  |  |  | Rotations [mrad]
No. | No. | x [m] | ¦u¦ | uX | uY | uZ | jX | jY | jZ | Cross-Section
1 | 1 | 0 | 0 | 0 | 0 | 0 | 0 | 0 | 0 | 2 - Rectangle 0.2/0.2
| 2 | 6 | 3.6 | 3.6 | 0.19 | 0 | 0 | 0 | 3.4
| Max uX | 6 | 3.6 | 3.6 | 0.19 | 0 | 0 | 0 | 3.4
| Min uX | 3 | 0.34 | -0.33 | 0.1 | 0 | 0 | 0 | 0.1
| Max uY | 6 | 3.6 | 3.6 | 0.19 | 0 | 0 | 0 | 3.4
| Min uY | 0 | 0 | 0 | 0 | 0 | 0 | 0 | 0
| Max uZ | 0 | 0 | 0 | 0 | 0 | 0 | 0 | 0
| Min uZ | 0 | 0 | 0 | 0 | 0 | 0 | 0 | 0
| Max jX | 0 | 0 | 0 | 0 | 0 | 0 | 0 | 0
| Min jX | 0 | 0 | 0 | 0 | 0 | 0 | 0 | 0
| Max jY | 0 | 0 | 0 | 0 | 0 | 0 | 0 | 0
| Min jY | 0 | 0 | 0 | 0 | 0 | 0 | 0 | 0
| Max jZ | 6 | 3.6 | 3.6 | 0.19 | 0 | 0 | 0 | 3.4
| Min jZ | 2 | 0.25 | -0.24 | 0.06 | 0 | 0 | 0 | -0.2
2 | 3 | 0 | 0 | 0 | 0 | 0 | 0 | 0 | 0 | 2 - Rectangle 0.2/0.2
| 4 | 6 | 3.59 | 3.59 | 0.19 | 0 | 0 | 0 | -3.3
| Max uX | 5 | 5.64 | 5.64 | 0.16 | 0 | 0 | 0 | -0.9
| Min uX | 0 | 0 | 0 | 0 | 0 | 0 | 0 | 0
| Max uY | 6 | 3.59 | 3.59 | 0.19 | 0 | 0 | 0 | -3.3
| Min uY | 0 | 0 | 0 | 0 | 0 | 0 | 0 | 0
| Max uZ | 0 | 0 | 0 | 0 | 0 | 0 | 0 | 0
| Min uZ | 0 | 0 | 0 | 0 | 0 | 0 | 0 | 0
| Max jX | 0 | 0 | 0 | 0 | 0 | 0 | 0 | 0
| Min jX | 0 | 0 | 0 | 0 | 0 | 0 | 0 | 0
| Max jY | 0 | 0 | 0 | 0 | 0 | 0 | 0 | 0
| Min jY | 0 | 0 | 0 | 0 | 0 | 0 | 0 | 0
| Max jZ | 2 | 2.42 | 2.42 | 0.07 | 0 | 0 | 0 | 1.9
| Min jZ | 6 | 3.59 | 3.59 | 0.19 | 0 | 0 | 0 | -3.3
3 | 2 | 0 | 3.6 | 3.6 | 0.19 | 0 | 0 | 0 | 3.4 | 1 - Rectangle 0.6/0.2
| 4 | 12 | 3.59 | 3.59 | 0.19 | 0 | 0 | 0 | -3.3
| Max uX | 0 | 3.6 | 3.6 | 0.19 | 0 | 0 | 0 | 3.4
| Min uX | 12 | 3.59 | 3.59 | 0.19 | 0 | 0 | 0 | -3.3
| Max uY | 6 | 13.74 | 3.59 | 13.26 | 0 | 0 | 0 | 0
| Min uY | 0 | 3.6 | 3.6 | 0.19 | 0 | 0 | 0 | 3.4
| Max uZ | 0 | 3.6 | 3.6 | 0.19 | 0 | 0 | 0 | 3.4
| Min uZ | 0 | 3.6 | 3.6 | 0.19 | 0 | 0 | 0 | 3.4
| Max jX | 0 | 3.6 | 3.6 | 0.19 | 0 | 0 | 0 | 3.4
| Min jX | 0 | 3.6 | 3.6 | 0.19 | 0 | 0 | 0 | 3.4
| Max jY | 0 | 3.6 | 3.6 | 0.19 | 0 | 0 | 0 | 3.4
| Min jY | 0 | 3.6 | 3.6 | 0.19 | 0 | 0 | 0 | 3.4
| Max jZ | 0 | 3.6 | 3.6 | 0.19 | 0 | 0 | 0 | 3.4
| Min jZ | 12 | 3.59 | 3.59 | 0.19 | 0 | 0 | 0 | -3.3

## CO10 - 4.6 Members - Internal F
Member | Node | Location | Forces [kN] |  |  | Moments [kNm]
No. | No. | x [m] | N | Vy | Vz | MT | My | Mz | Cross-Section
1 | 1 | 0 | -47.69 | 0.04 | 0 | 0 | 0 | -0.76 | 2 - Rectangle 0.2/0.2
| 2 | 6 | -41.7 | -3.42 | 0 | 0 | 0 | 9.65
| Max N | 6 | -41.7 | -3.42 | 0 | 0 | 0 | 9.65
| Min N | 0 | -47.69 | 0.04 | 0 | 0 | 0 | -0.76
| Max Vy | 0 | -47.69 | 0.04 | 0 | 0 | 0 | -0.76
| Min Vy | 6 | -41.7 | -3.42 | 0 | 0 | 0 | 9.65
| Max Vz | 4 | -43.69 | -2.33 | 0 | 0 | 0 | 3.88
| Min Vz | 0 | -47.69 | 0.04 | 0 | 0 | 0 | -0.76
| Max MT | 0 | -47.69 | 0.04 | 0 | 0 | 0 | -0.76
| Min MT | 0 | -47.69 | 0.04 | 0 | 0 | 0 | -0.76
| Max My | 4 | -43.69 | -2.33 | 0 | 0 | 0 | 3.88
| Min My | 0 | -47.69 | 0.04 | 0 | 0 | 0 | -0.76
| Max Mz | 6 | -41.7 | -3.42 | 0 | 0 | 0 | 9.65
| Min Mz | 0 | -47.69 | 0.04 | 0 | 0 | 0 | -0.76
2 | 3 | 0 | -48.31 | 3.56 | 0 | 0 | 0 | 8.18 | 2 - Rectangle 0.2/0.2
| 4 | 6 | -42.32 | 3.42 | 0 | 0 | 0 | -13.35
| Max N | 6 | -42.32 | 3.42 | 0 | 0 | 0 | -13.35
| Min N | 0 | -48.31 | 3.56 | 0 | 0 | 0 | 8.18
| Max Vy | 2 | -46.3 | 3.65 | 0 | 0 | 0 | 0.94
| Min Vy | 6 | -42.32 | 3.42 | 0 | 0 | 0 | -13.35
| Max Vz | 0 | -48.31 | 3.56 | 0 | 0 | 0 | 8.18
| Min Vz | 4 | -44.31 | 3.59 | 0 | 0 | 0 | -6.32
| Max MT | 0 | -48.31 | 3.56 | 0 | 0 | 0 | 8.18
| Min MT | 0 | -48.31 | 3.56 | 0 | 0 | 0 | 8.18
| Max My | 0 | -48.31 | 3.56 | 0 | 0 | 0 | 8.18
| Min My | 4 | -44.31 | 3.59 | 0 | 0 | 0 | -6.32
| Max Mz | 0 | -48.31 | 3.56 | 0 | 0 | 0 | 8.18
| Min Mz | 6 | -42.32 | 3.42 | 0 | 0 | 0 | -13.35
3 | 2 | 0 | -3.42 | 41.7 | 0 | 0 | 0 | 9.65 | 1 - Rectangle 0.6/0.2
| 4 | 12 | -3.42 | -42.32 | 0 | 0 | 0 | 13.35
| Max N | 0 | -3.42 | 41.7 | 0 | 0 | 0 | 9.65
| Min N | 6 | -3.56 | -0.31 | 0 | 0 | 0 | -114.54
| Max Vy | 0 | -3.42 | 41.7 | 0 | 0 | 0 | 9.65
| Min Vy | 12 | -3.42 | -42.32 | 0 | 0 | 0 | 13.35
| Max Vz | 10 | -3.48 | -28.32 | 0 | 0 | 0 | -57.29
| Min Vz | 3 | -3.51 | 20.7 | 0 | 0 | 0 | -83.96
| Max MT | 0 | -3.42 | 41.7 | 0 | 0 | 0 | 9.65
| Min MT | 0 | -3.42 | 41.7 | 0 | 0 | 0 | 9.65
| Max My | 0 | -3.42 | 41.7 | 0 | 0 | 0 | 9.65
| Min My | 7 | -3.55 | -7.31 | 0 | 0 | 0 | -110.73
| Max Mz | 12 | -3.42 | -42.32 | 0 | 0 | 0 | 13.35
| Min Mz | 6 | -3.56 | -0.31 | 0 | 0 | 0 | -114.54

## CO10 - 4.8 Members - Strains
Member | Node | Location | Strains
No. | No. | x [m] | ex [-] | gxy [-] | gxz [-] | kx [mrad/m] | ky [mrad/m] | kz [mrad/m] | Cross-Section
1 | 1 | 0 | -3e-05 | 0 | 0 | 0 | 0 | -0.158 | 2 - Rectangle 0.2/0.2
| 2 | 6 | -3e-05 | -1e-05 | 0 | 0 | 0 | 2.011
2 | 3 | 0 | -3e-05 | 1e-05 | 0 | 0 | 0 | 1.704 | 2 - Rectangle 0.2/0.2
| 4 | 6 | -3e-05 | 1e-05 | 0 | 0 | 0 | -2.782
3 | 2 | 0 | 0 | 3e-05 | 0 | 0 | 0 | 0.074 | 1 - Rectangle 0.6/0.2
| 4 | 12 | 0 | -3e-05 | 0 | 0 | 0 | 0.103

## CO10 - 4.9 Members - Coefficien
Member |  |  |  | Length | Axial Force | Member Coefficients [-]
No. | Member Type | Material | Cross-Section | L [m] | N [kN] | ey | ez
1 | Beam | 3 - Concrete | 2 - Rectangle 0.2/0.2 | 6 | -44.69 | 0.579 | 0.579
2 | Beam | 3 - Concrete | 2 - Rectangle 0.2/0.2 | 6 | -45.31 | 0.583 | 0.583
3 | Beam | 3 - Concrete | 1 - Rectangle 0.6/0.2 | 12 | -3.5 | 0.187 | 0.062

## CO10 - 4.10 Member Slendernesse
Member |  | Length | Effective Length Factors [-] |  | Slenderness [-]
No. | Cross-Section | L [m] | kcr,y | kcr,z | ly | lz
1 | 2 - Rectangle 0.2/0.2 | 6 | 1 | 1 | 103.92 | 103.92
2 | 2 - Rectangle 0.2/0.2 | 6 | 1 | 1 | 103.92 | 103.92
3 | 1 - Rectangle 0.6/0.2 | 12 | 1 | 1 | 207.85 | 69.28

## CO10 - 4.12 Cross-Sections - In
Member | Node | Location | Forces [kN] |  |  | Moments [kNm]
No. | No. | x [m] | N | Vy | Vz | MT | My | Mz
Cross-Section No. 1: Rectangle 0.6/0.2
3 | 2 | 0 | -3.42 | 41.7 | 0 | 0 | 0 | 9.65
| 4 | 12 | -3.42 | -42.32 | 0 | 0 | 0 | 13.35
3 | MAX N | 0 | -3.42 | 41.7 | 0 | 0 | 0 | 9.65
3 | MIN N | 6 | -3.56 | -0.31 | 0 | 0 | 0 | -114.54
3 | MAX Vy | 0 | -3.42 | 41.7 | 0 | 0 | 0 | 9.65
3 | MIN Vy | 12 | -3.42 | -42.32 | 0 | 0 | 0 | 13.35
3 | MAX Vz | 10 | -3.48 | -28.32 | 0 | 0 | 0 | -57.29
3 | MIN Vz | 3 | -3.51 | 20.7 | 0 | 0 | 0 | -83.96
3 | MAX MT | 0 | -3.42 | 41.7 | 0 | 0 | 0 | 9.65
3 | MIN MT | 0 | -3.42 | 41.7 | 0 | 0 | 0 | 9.65
3 | MAX My | 0 | -3.42 | 41.7 | 0 | 0 | 0 | 9.65
3 | MIN My | 7 | -3.55 | -7.31 | 0 | 0 | 0 | -110.73
3 | MAX Mz | 12 | -3.42 | -42.32 | 0 | 0 | 0 | 13.35
3 | MIN Mz | 6 | -3.56 | -0.31 | 0 | 0 | 0 | -114.54
Cross-Section No. 2: Rectangle 0.2/0.2
1 | 1 | 0 | -47.69 | 0.04 | 0 | 0 | 0 | -0.76
| 2 | 6 | -41.7 | -3.42 | 0 | 0 | 0 | 9.65
2 | 3 | 0 | -48.31 | 3.56 | 0 | 0 | 0 | 8.18
| 4 | 6 | -42.32 | 3.42 | 0 | 0 | 0 | -13.35
1 | MAX N | 6 | -41.7 | -3.42 | 0 | 0 | 0 | 9.65
2 | MIN N | 0 | -48.31 | 3.56 | 0 | 0 | 0 | 8.18
2 | MAX Vy | 2 | -46.3 | 3.65 | 0 | 0 | 0 | 0.94
1 | MIN Vy | 6 | -41.7 | -3.42 | 0 | 0 | 0 | 9.65
1 | MAX Vz | 4 | -43.69 | -2.33 | 0 | 0 | 0 | 3.88
2 | MIN Vz | 4 | -44.31 | 3.59 | 0 | 0 | 0 | -6.32
1 | MAX MT | 0 | -47.69 | 0.04 | 0 | 0 | 0 | -0.76
1 | MIN MT | 0 | -47.69 | 0.04 | 0 | 0 | 0 | -0.76
1 | MAX My | 4 | -43.69 | -2.33 | 0 | 0 | 0 | 3.88
2 | MIN My | 4 | -44.31 | 3.59 | 0 | 0 | 0 | -6.32
1 | MAX Mz | 6 | -41.7 | -3.42 | 0 | 0 | 0 | 9.65
2 | MIN Mz | 6 | -42.32 | 3.42 | 0 | 0 | 0 | -13.35

## CO11 - 4.1 Nodes - Support Forc
Node | Support Forces [kN] |  |  | Support Moments [kNm]
No. | PX' | PY' | PZ' | MX' | MY' | MZ'
1* | -24 | -1.15 | 0 | 0 | 0 | -2.32 | jZ' = -90.00 °
3* | 24 | -1.15 | 0 | 0 | 0 | 2.32 | jZ' = 90.00 °
S Forces | 0 | 48 | 0
S Loads | 0 | 48 | 0

## CO11 - 4.2 Nodes - Deformations
Node | Displacements [mm] |  |  |  | Rotations [mrad]
No. | ¦u¦ | uX | uY | uZ | jX | jY | jZ
1 | 0 | 0 | 0 | 0 | 0 | 0 | 0
2 | 0.09 | 0 | 0.09 | 0 | 0 | 0 | 1.5
3 | 0 | 0 | 0 | 0 | 0 | 0 | 0
4 | 0.09 | 0 | 0.09 | 0 | 0 | 0 | -1.5
Max | 0.09 | 0 | 0.09 | 0 | 0 | 0 | 1.5
Min | 0 | 0 | 0 | 0 | 0 | 0 | -1.5

## CO11 - 4.4 Members - Local Defo
Member | Node | Location | Displacements [mm] |  |  |  | Rotations [mrad]
No. | No. | x [m] | ¦u¦ | ux | uy | uz | jx | jy | jz | Cross-Section
1 | 1 | 0 | 0 | 0 | 0 | 0 | 0 | 0 | 0 | 2 - Rectangle 0.2/0.2
| 2 | 6 | 0.09 | -0.09 | 0 | 0 | 0 | 0 | 1.5
| Max ux | 0 | 0 | 0 | 0 | 0 | 0 | 0 | 0
| Min ux | 6 | 0.09 | -0.09 | 0 | 0 | 0 | 0 | 1.5
| Max uy | 6 | 0.09 | -0.09 | 0 | 0 | 0 | 0 | 1.5
| Min uy | 4 | 1.29 | -0.06 | -1.29 | 0 | 0 | 0 | 0
| Max uz | 0 | 0 | 0 | 0 | 0 | 0 | 0 | 0
| Min uz | 0 | 0 | 0 | 0 | 0 | 0 | 0 | 0
| Max jx | 0 | 0 | 0 | 0 | 0 | 0 | 0 | 0
| Min jx | 0 | 0 | 0 | 0 | 0 | 0 | 0 | 0
| Max jy | 0 | 0 | 0 | 0 | 0 | 0 | 0 | 0
| Min jy | 0 | 0 | 0 | 0 | 0 | 0 | 0 | 0
| Max jz | 6 | 0.09 | -0.09 | 0 | 0 | 0 | 0 | 1.5
| Min jz | 2 | 0.65 | -0.03 | -0.65 | 0 | 0 | 0 | -0.5
2 | 3 | 0 | 0 | 0 | 0 | 0 | 0 | 0 | 0 | 2 - Rectangle 0.2/0.2
| 4 | 6 | 0.09 | -0.09 | 0 | 0 | 0 | 0 | -1.5
| Max ux | 0 | 0 | 0 | 0 | 0 | 0 | 0 | 0
| Min ux | 6 | 0.09 | -0.09 | 0 | 0 | 0 | 0 | -1.5
| Max uy | 4 | 1.29 | -0.06 | 1.29 | 0 | 0 | 0 | 0
| Min uy | 6 | 0.09 | -0.09 | 0 | 0 | 0 | 0 | -1.5
| Max uz | 0 | 0 | 0 | 0 | 0 | 0 | 0 | 0
| Min uz | 0 | 0 | 0 | 0 | 0 | 0 | 0 | 0
| Max jx | 0 | 0 | 0 | 0 | 0 | 0 | 0 | 0
| Min jx | 0 | 0 | 0 | 0 | 0 | 0 | 0 | 0
| Max jy | 0 | 0 | 0 | 0 | 0 | 0 | 0 | 0
| Min jy | 0 | 0 | 0 | 0 | 0 | 0 | 0 | 0
| Max jz | 2 | 0.65 | -0.03 | 0.65 | 0 | 0 | 0 | 0.5
| Min jz | 6 | 0.09 | -0.09 | 0 | 0 | 0 | 0 | -1.5
3 | 2 | 0 | 0.09 | 0 | 0.09 | 0 | 0 | 0 | 1.5 | 1 - Rectangle 0.6/0.2
| 4 | 12 | 0.09 | 0 | 0.09 | 0 | 0 | 0 | -1.5
| Max ux | 0 | 0.09 | 0 | 0.09 | 0 | 0 | 0 | 1.5
| Min ux | 12 | 0.09 | 0 | 0.09 | 0 | 0 | 0 | -1.5
| Max uy | 6 | 5.73 | 0 | 5.73 | 0 | 0 | 0 | 0
| Min uy | 0 | 0.09 | 0 | 0.09 | 0 | 0 | 0 | 1.5
| Max uz | 0 | 0.09 | 0 | 0.09 | 0 | 0 | 0 | 1.5
| Min uz | 0 | 0.09 | 0 | 0.09 | 0 | 0 | 0 | 1.5
| Max jx | 0 | 0.09 | 0 | 0.09 | 0 | 0 | 0 | 1.5
| Min jx | 0 | 0.09 | 0 | 0.09 | 0 | 0 | 0 | 1.5
| Max jy | 0 | 0.09 | 0 | 0.09 | 0 | 0 | 0 | 1.5
| Min jy | 0 | 0.09 | 0 | 0.09 | 0 | 0 | 0 | 1.5
| Max jz | 0 | 0.09 | 0 | 0.09 | 0 | 0 | 0 | 1.5
| Min jz | 12 | 0.09 | 0 | 0.09 | 0 | 0 | 0 | -1.5

## CO11 - 4.5 Members - Global Def
Member | Node | Location | Displacements [mm] |  |  |  | Rotations [mrad]
No. | No. | x [m] | ¦u¦ | uX | uY | uZ | jX | jY | jZ | Cross-Section
1 | 1 | 0 | 0 | 0 | 0 | 0 | 0 | 0 | 0 | 2 - Rectangle 0.2/0.2
| 2 | 6 | 0.09 | 0 | 0.09 | 0 | 0 | 0 | 1.5
| Max uX | 6 | 0.09 | 0 | 0.09 | 0 | 0 | 0 | 1.5
| Min uX | 4 | 1.29 | -1.29 | 0.06 | 0 | 0 | 0 | 0
| Max uY | 6 | 0.09 | 0 | 0.09 | 0 | 0 | 0 | 1.5
| Min uY | 0 | 0 | 0 | 0 | 0 | 0 | 0 | 0
| Max uZ | 0 | 0 | 0 | 0 | 0 | 0 | 0 | 0
| Min uZ | 0 | 0 | 0 | 0 | 0 | 0 | 0 | 0
| Max jX | 0 | 0 | 0 | 0 | 0 | 0 | 0 | 0
| Min jX | 0 | 0 | 0 | 0 | 0 | 0 | 0 | 0
| Max jY | 0 | 0 | 0 | 0 | 0 | 0 | 0 | 0
| Min jY | 0 | 0 | 0 | 0 | 0 | 0 | 0 | 0
| Max jZ | 6 | 0.09 | 0 | 0.09 | 0 | 0 | 0 | 1.5
| Min jZ | 2 | 0.65 | -0.65 | 0.03 | 0 | 0 | 0 | -0.5
2 | 3 | 0 | 0 | 0 | 0 | 0 | 0 | 0 | 0 | 2 - Rectangle 0.2/0.2
| 4 | 6 | 0.09 | 0 | 0.09 | 0 | 0 | 0 | -1.5
| Max uX | 4 | 1.29 | 1.29 | 0.06 | 0 | 0 | 0 | 0
| Min uX | 6 | 0.09 | 0 | 0.09 | 0 | 0 | 0 | -1.5
| Max uY | 6 | 0.09 | 0 | 0.09 | 0 | 0 | 0 | -1.5
| Min uY | 0 | 0 | 0 | 0 | 0 | 0 | 0 | 0
| Max uZ | 0 | 0 | 0 | 0 | 0 | 0 | 0 | 0
| Min uZ | 0 | 0 | 0 | 0 | 0 | 0 | 0 | 0
| Max jX | 0 | 0 | 0 | 0 | 0 | 0 | 0 | 0
| Min jX | 0 | 0 | 0 | 0 | 0 | 0 | 0 | 0
| Max jY | 0 | 0 | 0 | 0 | 0 | 0 | 0 | 0
| Min jY | 0 | 0 | 0 | 0 | 0 | 0 | 0 | 0
| Max jZ | 2 | 0.65 | 0.65 | 0.03 | 0 | 0 | 0 | 0.5
| Min jZ | 6 | 0.09 | 0 | 0.09 | 0 | 0 | 0 | -1.5
3 | 2 | 0 | 0.09 | 0 | 0.09 | 0 | 0 | 0 | 1.5 | 1 - Rectangle 0.6/0.2
| 4 | 12 | 0.09 | 0 | 0.09 | 0 | 0 | 0 | -1.5
| Max uX | 0 | 0.09 | 0 | 0.09 | 0 | 0 | 0 | 1.5
| Min uX | 12 | 0.09 | 0 | 0.09 | 0 | 0 | 0 | -1.5
| Max uY | 6 | 5.73 | 0 | 5.73 | 0 | 0 | 0 | 0
| Min uY | 0 | 0.09 | 0 | 0.09 | 0 | 0 | 0 | 1.5
| Max uZ | 0 | 0.09 | 0 | 0.09 | 0 | 0 | 0 | 1.5
| Min uZ | 0 | 0.09 | 0 | 0.09 | 0 | 0 | 0 | 1.5
| Max jX | 0 | 0.09 | 0 | 0.09 | 0 | 0 | 0 | 1.5
| Min jX | 0 | 0.09 | 0 | 0.09 | 0 | 0 | 0 | 1.5
| Max jY | 0 | 0.09 | 0 | 0.09 | 0 | 0 | 0 | 1.5
| Min jY | 0 | 0.09 | 0 | 0.09 | 0 | 0 | 0 | 1.5
| Max jZ | 0 | 0.09 | 0 | 0.09 | 0 | 0 | 0 | 1.5
| Min jZ | 12 | 0.09 | 0 | 0.09 | 0 | 0 | 0 | -1.5

## CO11 - 4.6 Members - Internal F
Member | Node | Location | Forces [kN] |  |  | Moments [kNm]
No. | No. | x [m] | N | Vy | Vz | MT | My | Mz | Cross-Section
1 | 1 | 0 | -24 | -1.15 | 0 | 0 | 0 | -2.32 | 2 - Rectangle 0.2/0.2
| 2 | 6 | -18 | -1.13 | 0 | 0 | 0 | 4.61
| Max N | 6 | -18 | -1.13 | 0 | 0 | 0 | 4.61
| Min N | 0 | -24 | -1.15 | 0 | 0 | 0 | -2.32
| Max Vy | 6 | -18 | -1.13 | 0 | 0 | 0 | 4.61
| Min Vy | 2 | -22 | -1.17 | 0 | 0 | 0 | 0.01
| Max Vz | 5 | -19 | -1.14 | 0 | 0 | 0 | 3.48
| Min Vz | 0 | -24 | -1.15 | 0 | 0 | 0 | -2.32
| Max MT | 0 | -24 | -1.15 | 0 | 0 | 0 | -2.32
| Min MT | 0 | -24 | -1.15 | 0 | 0 | 0 | -2.32
| Max My | 5 | -19 | -1.14 | 0 | 0 | 0 | 3.48
| Min My | 0 | -24 | -1.15 | 0 | 0 | 0 | -2.32
| Max Mz | 6 | -18 | -1.13 | 0 | 0 | 0 | 4.61
| Min Mz | 0 | -24 | -1.15 | 0 | 0 | 0 | -2.32
2 | 3 | 0 | -24 | 1.15 | 0 | 0 | 0 | 2.32 | 2 - Rectangle 0.2/0.2
| 4 | 6 | -18 | 1.13 | 0 | 0 | 0 | -4.61
| Max N | 6 | -18 | 1.13 | 0 | 0 | 0 | -4.61
| Min N | 0 | -24 | 1.15 | 0 | 0 | 0 | 2.32
| Max Vy | 2 | -22 | 1.17 | 0 | 0 | 0 | -0.01
| Min Vy | 6 | -18 | 1.13 | 0 | 0 | 0 | -4.61
| Max Vz | 0 | -24 | 1.15 | 0 | 0 | 0 | 2.32
| Min Vz | 5 | -19 | 1.14 | 0 | 0 | 0 | -3.48
| Max MT | 0 | -24 | 1.15 | 0 | 0 | 0 | 2.32
| Min MT | 0 | -24 | 1.15 | 0 | 0 | 0 | 2.32
| Max My | 0 | -24 | 1.15 | 0 | 0 | 0 | 2.32
| Min My | 5 | -19 | 1.14 | 0 | 0 | 0 | -3.48
| Max Mz | 0 | -24 | 1.15 | 0 | 0 | 0 | 2.32
| Min Mz | 6 | -18 | 1.13 | 0 | 0 | 0 | -4.61
3 | 2 | 0 | -1.13 | 18 | 0 | 0 | 0 | 4.61 | 1 - Rectangle 0.6/0.2
| 4 | 12 | -1.13 | -18 | 0 | 0 | 0 | 4.61
| Max N | 0 | -1.13 | 18 | 0 | 0 | 0 | 4.61
| Min N | 6 | -1.15 | 0 | 0 | 0 | 0 | -49.39
| Max Vy | 0 | -1.13 | 18 | 0 | 0 | 0 | 4.61
| Min Vy | 12 | -1.13 | -18 | 0 | 0 | 0 | 4.61
| Max Vz | 10 | -1.14 | -12 | 0 | 0 | 0 | -25.39
| Min Vz | 2 | -1.14 | 12 | 0 | 0 | 0 | -25.39
| Max MT | 0 | -1.13 | 18 | 0 | 0 | 0 | 4.61
| Min MT | 0 | -1.13 | 18 | 0 | 0 | 0 | 4.61
| Max My | 0 | -1.13 | 18 | 0 | 0 | 0 | 4.61
| Min My | 2 | -1.14 | 12 | 0 | 0 | 0 | -25.39
| Max Mz | 0 | -1.13 | 18 | 0 | 0 | 0 | 4.61
| Min Mz | 6 | -1.15 | 0 | 0 | 0 | 0 | -49.39

## CO11 - 4.8 Members - Strains
Member | Node | Location | Strains
No. | No. | x [m] | ex [-] | gxy [-] | gxz [-] | kx [mrad/m] | ky [mrad/m] | kz [mrad/m] | Cross-Section
1 | 1 | 0 | -2e-05 | 0 | 0 | 0 | 0 | -0.483 | 2 - Rectangle 0.2/0.2
| 2 | 6 | -1e-05 | 0 | 0 | 0 | 0 | 0.961
2 | 3 | 0 | -2e-05 | 0 | 0 | 0 | 0 | 0.483 | 2 - Rectangle 0.2/0.2
| 4 | 6 | -1e-05 | 0 | 0 | 0 | 0 | -0.961
3 | 2 | 0 | 0 | 1e-05 | 0 | 0 | 0 | 0.036 | 1 - Rectangle 0.6/0.2
| 4 | 12 | 0 | -1e-05 | 0 | 0 | 0 | 0.036

## CO11 - 4.9 Members - Coefficien
Member |  |  |  | Length | Axial Force | Member Coefficients [-]
No. | Member Type | Material | Cross-Section | L [m] | N [kN] | ey | ez
1 | Beam | 3 - Concrete | 2 - Rectangle 0.2/0.2 | 6 | -21 | 0.397 | 0.397
2 | Beam | 3 - Concrete | 2 - Rectangle 0.2/0.2 | 6 | -21 | 0.397 | 0.397
3 | Beam | 3 - Concrete | 1 - Rectangle 0.6/0.2 | 12 | -1.14 | 0.107 | 0.036

## CO11 - 4.10 Member Slendernesse
Member |  | Length | Effective Length Factors [-] |  | Slenderness [-]
No. | Cross-Section | L [m] | kcr,y | kcr,z | ly | lz
1 | 2 - Rectangle 0.2/0.2 | 6 | 1 | 1 | 103.92 | 103.92
2 | 2 - Rectangle 0.2/0.2 | 6 | 1 | 1 | 103.92 | 103.92
3 | 1 - Rectangle 0.6/0.2 | 12 | 1 | 1 | 207.85 | 69.28

## CO11 - 4.12 Cross-Sections - In
Member | Node | Location | Forces [kN] |  |  | Moments [kNm]
No. | No. | x [m] | N | Vy | Vz | MT | My | Mz
Cross-Section No. 1: Rectangle 0.6/0.2
3 | 2 | 0 | -1.13 | 18 | 0 | 0 | 0 | 4.61
| 4 | 12 | -1.13 | -18 | 0 | 0 | 0 | 4.61
3 | MAX N | 0 | -1.13 | 18 | 0 | 0 | 0 | 4.61
3 | MIN N | 6 | -1.15 | 0 | 0 | 0 | 0 | -49.39
3 | MAX Vy | 0 | -1.13 | 18 | 0 | 0 | 0 | 4.61
3 | MIN Vy | 12 | -1.13 | -18 | 0 | 0 | 0 | 4.61
3 | MAX Vz | 10 | -1.14 | -12 | 0 | 0 | 0 | -25.39
3 | MIN Vz | 2 | -1.14 | 12 | 0 | 0 | 0 | -25.39
3 | MAX MT | 0 | -1.13 | 18 | 0 | 0 | 0 | 4.61
3 | MIN MT | 0 | -1.13 | 18 | 0 | 0 | 0 | 4.61
3 | MAX My | 0 | -1.13 | 18 | 0 | 0 | 0 | 4.61
3 | MIN My | 2 | -1.14 | 12 | 0 | 0 | 0 | -25.39
3 | MAX Mz | 0 | -1.13 | 18 | 0 | 0 | 0 | 4.61
3 | MIN Mz | 6 | -1.15 | 0 | 0 | 0 | 0 | -49.39
Cross-Section No. 2: Rectangle 0.2/0.2
1 | 1 | 0 | -24 | -1.15 | 0 | 0 | 0 | -2.32
| 2 | 6 | -18 | -1.13 | 0 | 0 | 0 | 4.61
2 | 3 | 0 | -24 | 1.15 | 0 | 0 | 0 | 2.32
| 4 | 6 | -18 | 1.13 | 0 | 0 | 0 | -4.61
1 | MAX N | 6 | -18 | -1.13 | 0 | 0 | 0 | 4.61
1 | MIN N | 0 | -24 | -1.15 | 0 | 0 | 0 | -2.32
2 | MAX Vy | 2 | -22 | 1.17 | 0 | 0 | 0 | -0.01
1 | MIN Vy | 2 | -22 | -1.17 | 0 | 0 | 0 | 0.01
1 | MAX Vz | 5 | -19 | -1.14 | 0 | 0 | 0 | 3.48
2 | MIN Vz | 5 | -19 | 1.14 | 0 | 0 | 0 | -3.48
1 | MAX MT | 0 | -24 | -1.15 | 0 | 0 | 0 | -2.32
1 | MIN MT | 0 | -24 | -1.15 | 0 | 0 | 0 | -2.32
1 | MAX My | 5 | -19 | -1.14 | 0 | 0 | 0 | 3.48
2 | MIN My | 5 | -19 | 1.14 | 0 | 0 | 0 | -3.48
1 | MAX Mz | 6 | -18 | -1.13 | 0 | 0 | 0 | 4.61
2 | MIN Mz | 6 | -18 | 1.13 | 0 | 0 | 0 | -4.61

## CO12 - 4.1 Nodes - Support Forc
Node | Support Forces [kN] |  |  | Support Moments [kNm]
No. | PX' | PY' | PZ' | MX' | MY' | MZ'
1* | -23.9 | -0.25 | 0 | 0 | 0 | -0.78 | jZ' = -90.00 °
3* | 24.1 | -1.45 | 0 | 0 | 0 | 3.22 | jZ' = 90.00 °
S Forces | 1.2 | 48 | 0
S Loads | 1.2 | 48 | 0

## CO12 - 4.2 Nodes - Deformations
Node | Displacements [mm] |  |  |  | Rotations [mrad]
No. | ¦u¦ | uX | uY | uZ | jX | jY | jZ
1 | 0 | 0 | 0 | 0 | 0 | 0 | 0
2 | 1.18 | 1.18 | 0.09 | 0 | 0 | 0 | 1.5
3 | 0 | 0 | 0 | 0 | 0 | 0 | 0
4 | 1.18 | 1.17 | 0.09 | 0 | 0 | 0 | -1.4
Max | 1.18 | 1.18 | 0.09 | 0 | 0 | 0 | 1.5
Min | 0 | 0 | 0 | 0 | 0 | 0 | -1.4

## CO12 - 4.4 Members - Local Defo
Member | Node | Location | Displacements [mm] |  |  |  | Rotations [mrad]
No. | No. | x [m] | ¦u¦ | ux | uy | uz | jx | jy | jz | Cross-Section
1 | 1 | 0 | 0 | 0 | 0 | 0 | 0 | 0 | 0 | 2 - Rectangle 0.2/0.2
| 2 | 6 | 1.18 | -0.09 | 1.18 | 0 | 0 | 0 | 1.5
| Max ux | 0 | 0 | 0 | 0 | 0 | 0 | 0 | 0
| Min ux | 6 | 1.18 | -0.09 | 1.18 | 0 | 0 | 0 | 1.5
| Max uy | 6 | 1.18 | -0.09 | 1.18 | 0 | 0 | 0 | 1.5
| Min uy | 3 | 0.36 | -0.05 | -0.36 | 0 | 0 | 0 | -0.1
| Max uz | 0 | 0 | 0 | 0 | 0 | 0 | 0 | 0
| Min uz | 0 | 0 | 0 | 0 | 0 | 0 | 0 | 0
| Max jx | 0 | 0 | 0 | 0 | 0 | 0 | 0 | 0
| Min jx | 0 | 0 | 0 | 0 | 0 | 0 | 0 | 0
| Max jy | 0 | 0 | 0 | 0 | 0 | 0 | 0 | 0
| Min jy | 0 | 0 | 0 | 0 | 0 | 0 | 0 | 0
| Max jz | 6 | 1.18 | -0.09 | 1.18 | 0 | 0 | 0 | 1.5
| Min jz | 2 | 0.23 | -0.03 | -0.23 | 0 | 0 | 0 | -0.2
2 | 3 | 0 | 0 | 0 | 0 | 0 | 0 | 0 | 0 | 2 - Rectangle 0.2/0.2
| 4 | 6 | 1.18 | -0.09 | 1.17 | 0 | 0 | 0 | -1.4
| Max ux | 0 | 0 | 0 | 0 | 0 | 0 | 0 | 0
| Min ux | 6 | 1.18 | -0.09 | 1.17 | 0 | 0 | 0 | -1.4
| Max uy | 4 | 2.15 | -0.06 | 2.14 | 0 | 0 | 0 | 0.3
| Min uy | 0 | 0 | 0 | 0 | 0 | 0 | 0 | 0
| Max uz | 0 | 0 | 0 | 0 | 0 | 0 | 0 | 0
| Min uz | 0 | 0 | 0 | 0 | 0 | 0 | 0 | 0
| Max jx | 0 | 0 | 0 | 0 | 0 | 0 | 0 | 0
| Min jx | 0 | 0 | 0 | 0 | 0 | 0 | 0 | 0
| Max jy | 0 | 0 | 0 | 0 | 0 | 0 | 0 | 0
| Min jy | 0 | 0 | 0 | 0 | 0 | 0 | 0 | 0
| Max jz | 2 | 0.94 | -0.03 | 0.94 | 0 | 0 | 0 | 0.7
| Min jz | 6 | 1.18 | -0.09 | 1.17 | 0 | 0 | 0 | -1.4
3 | 2 | 0 | 1.18 | 1.18 | 0.09 | 0 | 0 | 0 | 1.5 | 1 - Rectangle 0.6/0.2
| 4 | 12 | 1.18 | 1.17 | 0.09 | 0 | 0 | 0 | -1.4
| Max ux | 0 | 1.18 | 1.18 | 0.09 | 0 | 0 | 0 | 1.5
| Min ux | 12 | 1.18 | 1.17 | 0.09 | 0 | 0 | 0 | -1.4
| Max uy | 6 | 5.82 | 1.18 | 5.7 | 0 | 0 | 0 | 0
| Min uy | 0 | 1.18 | 1.18 | 0.09 | 0 | 0 | 0 | 1.5
| Max uz | 0 | 1.18 | 1.18 | 0.09 | 0 | 0 | 0 | 1.5
| Min uz | 0 | 1.18 | 1.18 | 0.09 | 0 | 0 | 0 | 1.5
| Max jx | 0 | 1.18 | 1.18 | 0.09 | 0 | 0 | 0 | 1.5
| Min jx | 0 | 1.18 | 1.18 | 0.09 | 0 | 0 | 0 | 1.5
| Max jy | 0 | 1.18 | 1.18 | 0.09 | 0 | 0 | 0 | 1.5
| Min jy | 0 | 1.18 | 1.18 | 0.09 | 0 | 0 | 0 | 1.5
| Max jz | 0 | 1.18 | 1.18 | 0.09 | 0 | 0 | 0 | 1.5
| Min jz | 12 | 1.18 | 1.17 | 0.09 | 0 | 0 | 0 | -1.4

## CO12 - 4.5 Members - Global Def
Member | Node | Location | Displacements [mm] |  |  |  | Rotations [mrad]
No. | No. | x [m] | ¦u¦ | uX | uY | uZ | jX | jY | jZ | Cross-Section
1 | 1 | 0 | 0 | 0 | 0 | 0 | 0 | 0 | 0 | 2 - Rectangle 0.2/0.2
| 2 | 6 | 1.18 | 1.18 | 0.09 | 0 | 0 | 0 | 1.5
| Max uX | 6 | 1.18 | 1.18 | 0.09 | 0 | 0 | 0 | 1.5
| Min uX | 3 | 0.36 | -0.36 | 0.05 | 0 | 0 | 0 | -0.1
| Max uY | 6 | 1.18 | 1.18 | 0.09 | 0 | 0 | 0 | 1.5
| Min uY | 0 | 0 | 0 | 0 | 0 | 0 | 0 | 0
| Max uZ | 0 | 0 | 0 | 0 | 0 | 0 | 0 | 0
| Min uZ | 0 | 0 | 0 | 0 | 0 | 0 | 0 | 0
| Max jX | 0 | 0 | 0 | 0 | 0 | 0 | 0 | 0
| Min jX | 0 | 0 | 0 | 0 | 0 | 0 | 0 | 0
| Max jY | 0 | 0 | 0 | 0 | 0 | 0 | 0 | 0
| Min jY | 0 | 0 | 0 | 0 | 0 | 0 | 0 | 0
| Max jZ | 6 | 1.18 | 1.18 | 0.09 | 0 | 0 | 0 | 1.5
| Min jZ | 2 | 0.23 | -0.23 | 0.03 | 0 | 0 | 0 | -0.2
2 | 3 | 0 | 0 | 0 | 0 | 0 | 0 | 0 | 0 | 2 - Rectangle 0.2/0.2
| 4 | 6 | 1.18 | 1.17 | 0.09 | 0 | 0 | 0 | -1.4
| Max uX | 4 | 2.15 | 2.14 | 0.06 | 0 | 0 | 0 | 0.3
| Min uX | 0 | 0 | 0 | 0 | 0 | 0 | 0 | 0
| Max uY | 6 | 1.18 | 1.17 | 0.09 | 0 | 0 | 0 | -1.4
| Min uY | 0 | 0 | 0 | 0 | 0 | 0 | 0 | 0
| Max uZ | 0 | 0 | 0 | 0 | 0 | 0 | 0 | 0
| Min uZ | 0 | 0 | 0 | 0 | 0 | 0 | 0 | 0
| Max jX | 0 | 0 | 0 | 0 | 0 | 0 | 0 | 0
| Min jX | 0 | 0 | 0 | 0 | 0 | 0 | 0 | 0
| Max jY | 0 | 0 | 0 | 0 | 0 | 0 | 0 | 0
| Min jY | 0 | 0 | 0 | 0 | 0 | 0 | 0 | 0
| Max jZ | 2 | 0.94 | 0.94 | 0.03 | 0 | 0 | 0 | 0.7
| Min jZ | 6 | 1.18 | 1.17 | 0.09 | 0 | 0 | 0 | -1.4
3 | 2 | 0 | 1.18 | 1.18 | 0.09 | 0 | 0 | 0 | 1.5 | 1 - Rectangle 0.6/0.2
| 4 | 12 | 1.18 | 1.17 | 0.09 | 0 | 0 | 0 | -1.4
| Max uX | 0 | 1.18 | 1.18 | 0.09 | 0 | 0 | 0 | 1.5
| Min uX | 12 | 1.18 | 1.17 | 0.09 | 0 | 0 | 0 | -1.4
| Max uY | 6 | 5.82 | 1.18 | 5.7 | 0 | 0 | 0 | 0
| Min uY | 0 | 1.18 | 1.18 | 0.09 | 0 | 0 | 0 | 1.5
| Max uZ | 0 | 1.18 | 1.18 | 0.09 | 0 | 0 | 0 | 1.5
| Min uZ | 0 | 1.18 | 1.18 | 0.09 | 0 | 0 | 0 | 1.5
| Max jX | 0 | 1.18 | 1.18 | 0.09 | 0 | 0 | 0 | 1.5
| Min jX | 0 | 1.18 | 1.18 | 0.09 | 0 | 0 | 0 | 1.5
| Max jY | 0 | 1.18 | 1.18 | 0.09 | 0 | 0 | 0 | 1.5
| Min jY | 0 | 1.18 | 1.18 | 0.09 | 0 | 0 | 0 | 1.5
| Max jZ | 0 | 1.18 | 1.18 | 0.09 | 0 | 0 | 0 | 1.5
| Min jZ | 12 | 1.18 | 1.17 | 0.09 | 0 | 0 | 0 | -1.4

## CO12 - 4.6 Members - Internal F
Member | Node | Location | Forces [kN] |  |  | Moments [kNm]
No. | No. | x [m] | N | Vy | Vz | MT | My | Mz | Cross-Section
1 | 1 | 0 | -23.9 | -0.25 | 0 | 0 | 0 | -0.78 | 2 - Rectangle 0.2/0.2
| 2 | 6 | -17.9 | -1.42 | 0 | 0 | 0 | 4.27
| Max N | 6 | -17.9 | -1.42 | 0 | 0 | 0 | 4.27
| Min N | 0 | -23.9 | -0.25 | 0 | 0 | 0 | -0.78
| Max Vy | 0 | -23.9 | -0.25 | 0 | 0 | 0 | -0.78
| Min Vy | 6 | -17.9 | -1.42 | 0 | 0 | 0 | 4.27
| Max Vz | 0 | -23.9 | -0.25 | 0 | 0 | 0 | -0.78
| Min Vz | 0 | -23.9 | -0.25 | 0 | 0 | 0 | -0.78
| Max MT | 0 | -23.9 | -0.25 | 0 | 0 | 0 | -0.78
| Min MT | 0 | -23.9 | -0.25 | 0 | 0 | 0 | -0.78
| Max My | 0 | -23.9 | -0.25 | 0 | 0 | 0 | -0.78
| Min My | 0 | -23.9 | -0.25 | 0 | 0 | 0 | -0.78
| Max Mz | 6 | -17.9 | -1.42 | 0 | 0 | 0 | 4.27
| Min Mz | 0 | -23.9 | -0.25 | 0 | 0 | 0 | -0.78
2 | 3 | 0 | -24.1 | 1.45 | 0 | 0 | 0 | 3.22 | 2 - Rectangle 0.2/0.2
| 4 | 6 | -18.1 | 1.42 | 0 | 0 | 0 | -5.48
| Max N | 6 | -18.1 | 1.42 | 0 | 0 | 0 | -5.48
| Min N | 0 | -24.1 | 1.45 | 0 | 0 | 0 | 3.22
| Max Vy | 2 | -22.1 | 1.46 | 0 | 0 | 0 | 0.31
| Min Vy | 6 | -18.1 | 1.42 | 0 | 0 | 0 | -5.48
| Max Vz | 0 | -24.1 | 1.45 | 0 | 0 | 0 | 3.22
| Min Vz | 2 | -22.1 | 1.46 | 0 | 0 | 0 | 0.31
| Max MT | 0 | -24.1 | 1.45 | 0 | 0 | 0 | 3.22
| Min MT | 0 | -24.1 | 1.45 | 0 | 0 | 0 | 3.22
| Max My | 0 | -24.1 | 1.45 | 0 | 0 | 0 | 3.22
| Min My | 0 | -24.1 | 1.45 | 0 | 0 | 0 | 3.22
| Max Mz | 0 | -24.1 | 1.45 | 0 | 0 | 0 | 3.22
| Min Mz | 6 | -18.1 | 1.42 | 0 | 0 | 0 | -5.48
3 | 2 | 0 | -1.42 | 17.9 | 0 | 0 | 0 | 4.27 | 1 - Rectangle 0.6/0.2
| 4 | 12 | -1.42 | -18.1 | 0 | 0 | 0 | 5.48
| Max N | 0 | -1.42 | 17.9 | 0 | 0 | 0 | 4.27
| Min N | 6 | -1.45 | -0.1 | 0 | 0 | 0 | -49.13
| Max Vy | 0 | -1.42 | 17.9 | 0 | 0 | 0 | 4.27
| Min Vy | 12 | -1.42 | -18.1 | 0 | 0 | 0 | 5.48
| Max Vz | 11 | -1.42 | -15.1 | 0 | 0 | 0 | -11.12
| Min Vz | 3 | -1.44 | 8.9 | 0 | 0 | 0 | -35.93
| Max MT | 0 | -1.42 | 17.9 | 0 | 0 | 0 | 4.27
| Min MT | 0 | -1.42 | 17.9 | 0 | 0 | 0 | 4.27
| Max My | 0 | -1.42 | 17.9 | 0 | 0 | 0 | 4.27
| Min My | 5 | -1.44 | 2.9 | 0 | 0 | 0 | -47.73
| Max Mz | 12 | -1.42 | -18.1 | 0 | 0 | 0 | 5.48
| Min Mz | 6 | -1.45 | -0.1 | 0 | 0 | 0 | -49.13

## CO12 - 4.8 Members - Strains
Member | Node | Location | Strains
No. | No. | x [m] | ex [-] | gxy [-] | gxz [-] | kx [mrad/m] | ky [mrad/m] | kz [mrad/m] | Cross-Section
1 | 1 | 0 | -2e-05 | 0 | 0 | 0 | 0 | -0.162 | 2 - Rectangle 0.2/0.2
| 2 | 6 | -1e-05 | 0 | 0 | 0 | 0 | 0.89
2 | 3 | 0 | -2e-05 | 0 | 0 | 0 | 0 | 0.671 | 2 - Rectangle 0.2/0.2
| 4 | 6 | -1e-05 | 0 | 0 | 0 | 0 | -1.142
3 | 2 | 0 | 0 | 1e-05 | 0 | 0 | 0 | 0.033 | 1 - Rectangle 0.6/0.2
| 4 | 12 | 0 | -1e-05 | 0 | 0 | 0 | 0.042

## CO12 - 4.9 Members - Coefficien
Member |  |  |  | Length | Axial Force | Member Coefficients [-]
No. | Member Type | Material | Cross-Section | L [m] | N [kN] | ey | ez
1 | Beam | 3 - Concrete | 2 - Rectangle 0.2/0.2 | 6 | -20.9 | 0.396 | 0.396
2 | Beam | 3 - Concrete | 2 - Rectangle 0.2/0.2 | 6 | -21.1 | 0.398 | 0.398
3 | Beam | 3 - Concrete | 1 - Rectangle 0.6/0.2 | 12 | -1.43 | 0.12 | 0.04

## CO12 - 4.10 Member Slendernesse
Member |  | Length | Effective Length Factors [-] |  | Slenderness [-]
No. | Cross-Section | L [m] | kcr,y | kcr,z | ly | lz
1 | 2 - Rectangle 0.2/0.2 | 6 | 1 | 1 | 103.92 | 103.92
2 | 2 - Rectangle 0.2/0.2 | 6 | 1 | 1 | 103.92 | 103.92
3 | 1 - Rectangle 0.6/0.2 | 12 | 1 | 1 | 207.85 | 69.28

## CO12 - 4.12 Cross-Sections - In
Member | Node | Location | Forces [kN] |  |  | Moments [kNm]
No. | No. | x [m] | N | Vy | Vz | MT | My | Mz
Cross-Section No. 1: Rectangle 0.6/0.2
3 | 2 | 0 | -1.42 | 17.9 | 0 | 0 | 0 | 4.27
| 4 | 12 | -1.42 | -18.1 | 0 | 0 | 0 | 5.48
3 | MAX N | 0 | -1.42 | 17.9 | 0 | 0 | 0 | 4.27
3 | MIN N | 6 | -1.45 | -0.1 | 0 | 0 | 0 | -49.13
3 | MAX Vy | 0 | -1.42 | 17.9 | 0 | 0 | 0 | 4.27
3 | MIN Vy | 12 | -1.42 | -18.1 | 0 | 0 | 0 | 5.48
3 | MAX Vz | 11 | -1.42 | -15.1 | 0 | 0 | 0 | -11.12
3 | MIN Vz | 3 | -1.44 | 8.9 | 0 | 0 | 0 | -35.93
3 | MAX MT | 0 | -1.42 | 17.9 | 0 | 0 | 0 | 4.27
3 | MIN MT | 0 | -1.42 | 17.9 | 0 | 0 | 0 | 4.27
3 | MAX My | 0 | -1.42 | 17.9 | 0 | 0 | 0 | 4.27
3 | MIN My | 5 | -1.44 | 2.9 | 0 | 0 | 0 | -47.73
3 | MAX Mz | 12 | -1.42 | -18.1 | 0 | 0 | 0 | 5.48
3 | MIN Mz | 6 | -1.45 | -0.1 | 0 | 0 | 0 | -49.13
Cross-Section No. 2: Rectangle 0.2/0.2
1 | 1 | 0 | -23.9 | -0.25 | 0 | 0 | 0 | -0.78
| 2 | 6 | -17.9 | -1.42 | 0 | 0 | 0 | 4.27
2 | 3 | 0 | -24.1 | 1.45 | 0 | 0 | 0 | 3.22
| 4 | 6 | -18.1 | 1.42 | 0 | 0 | 0 | -5.48
1 | MAX N | 6 | -17.9 | -1.42 | 0 | 0 | 0 | 4.27
2 | MIN N | 0 | -24.1 | 1.45 | 0 | 0 | 0 | 3.22
2 | MAX Vy | 2 | -22.1 | 1.46 | 0 | 0 | 0 | 0.31
1 | MIN Vy | 6 | -17.9 | -1.42 | 0 | 0 | 0 | 4.27
1 | MAX Vz | 0 | -23.9 | -0.25 | 0 | 0 | 0 | -0.78
2 | MIN Vz | 2 | -22.1 | 1.46 | 0 | 0 | 0 | 0.31
1 | MAX MT | 0 | -23.9 | -0.25 | 0 | 0 | 0 | -0.78
1 | MIN MT | 0 | -23.9 | -0.25 | 0 | 0 | 0 | -0.78
1 | MAX My | 0 | -23.9 | -0.25 | 0 | 0 | 0 | -0.78
1 | MIN My | 0 | -23.9 | -0.25 | 0 | 0 | 0 | -0.78
1 | MAX Mz | 6 | -17.9 | -1.42 | 0 | 0 | 0 | 4.27
2 | MIN Mz | 6 | -18.1 | 1.42 | 0 | 0 | 0 | -5.48

## CO13 - 4.1 Nodes - Support Forc
Node | Support Forces [kN] |  |  | Support Moments [kNm]
No. | PX' | PY' | PZ' | MX' | MY' | MZ'
1* | -28.7 | -0.55 | 0 | 0 | 0 | -1.39 | jZ' = -90.00 °
3* | 28.9 | -1.75 | 0 | 0 | 0 | 3.84 | jZ' = 90.00 °
S Forces | 1.2 | 57.6 | 0
S Loads | 1.2 | 57.6 | 0

## CO13 - 4.2 Nodes - Deformations
Node | Displacements [mm] |  |  |  | Rotations [mrad]
No. | ¦u¦ | uX | uY | uZ | jX | jY | jZ
1 | 0 | 0 | 0 | 0 | 0 | 0 | 0
2 | 1.19 | 1.18 | 0.11 | 0 | 0 | 0 | 1.8
3 | 0 | 0 | 0 | 0 | 0 | 0 | 0
4 | 1.18 | 1.18 | 0.11 | 0 | 0 | 0 | -1.8
Max | 1.19 | 1.18 | 0.11 | 0 | 0 | 0 | 1.8
Min | 0 | 0 | 0 | 0 | 0 | 0 | -1.8

## CO13 - 4.4 Members - Local Defo
Member | Node | Location | Displacements [mm] |  |  |  | Rotations [mrad]
No. | No. | x [m] | ¦u¦ | ux | uy | uz | jx | jy | jz | Cross-Section
1 | 1 | 0 | 0 | 0 | 0 | 0 | 0 | 0 | 0 | 2 - Rectangle 0.2/0.2
| 2 | 6 | 1.19 | -0.11 | 1.18 | 0 | 0 | 0 | 1.8
| Max ux | 0 | 0 | 0 | 0 | 0 | 0 | 0 | 0
| Min ux | 6 | 1.19 | -0.11 | 1.18 | 0 | 0 | 0 | 1.8
| Max uy | 6 | 1.19 | -0.11 | 1.18 | 0 | 0 | 0 | 1.8
| Min uy | 3 | 0.65 | -0.06 | -0.65 | 0 | 0 | 0 | -0.2
| Max uz | 0 | 0 | 0 | 0 | 0 | 0 | 0 | 0
| Min uz | 0 | 0 | 0 | 0 | 0 | 0 | 0 | 0
| Max jx | 0 | 0 | 0 | 0 | 0 | 0 | 0 | 0
| Min jx | 0 | 0 | 0 | 0 | 0 | 0 | 0 | 0
| Max jy | 0 | 0 | 0 | 0 | 0 | 0 | 0 | 0
| Min jy | 0 | 0 | 0 | 0 | 0 | 0 | 0 | 0
| Max jz | 6 | 1.19 | -0.11 | 1.18 | 0 | 0 | 0 | 1.8
| Min jz | 2 | 0.4 | -0.04 | -0.4 | 0 | 0 | 0 | -0.3
2 | 3 | 0 | 0 | 0 | 0 | 0 | 0 | 0 | 0 | 2 - Rectangle 0.2/0.2
| 4 | 6 | 1.18 | -0.11 | 1.18 | 0 | 0 | 0 | -1.8
| Max ux | 0 | 0 | 0 | 0 | 0 | 0 | 0 | 0
| Min ux | 6 | 1.18 | -0.11 | 1.18 | 0 | 0 | 0 | -1.8
| Max uy | 4 | 2.49 | -0.07 | 2.49 | 0 | 0 | 0 | 0.3
| Min uy | 0 | 0 | 0 | 0 | 0 | 0 | 0 | 0
| Max uz | 0 | 0 | 0 | 0 | 0 | 0 | 0 | 0
| Min uz | 0 | 0 | 0 | 0 | 0 | 0 | 0 | 0
| Max jx | 0 | 0 | 0 | 0 | 0 | 0 | 0 | 0
| Min jx | 0 | 0 | 0 | 0 | 0 | 0 | 0 | 0
| Max jy | 0 | 0 | 0 | 0 | 0 | 0 | 0 | 0
| Min jy | 0 | 0 | 0 | 0 | 0 | 0 | 0 | 0
| Max jz | 2 | 1.12 | -0.04 | 1.12 | 0 | 0 | 0 | 0.9
| Min jz | 6 | 1.18 | -0.11 | 1.18 | 0 | 0 | 0 | -1.8
3 | 2 | 0 | 1.19 | 1.18 | 0.11 | 0 | 0 | 0 | 1.8 | 1 - Rectangle 0.6/0.2
| 4 | 12 | 1.18 | 1.18 | 0.11 | 0 | 0 | 0 | -1.8
| Max ux | 0 | 1.19 | 1.18 | 0.11 | 0 | 0 | 0 | 1.8
| Min ux | 12 | 1.18 | 1.18 | 0.11 | 0 | 0 | 0 | -1.8
| Max uy | 6 | 7.32 | 1.18 | 7.22 | 0 | 0 | 0 | 0
| Min uy | 0 | 1.19 | 1.18 | 0.11 | 0 | 0 | 0 | 1.8
| Max uz | 0 | 1.19 | 1.18 | 0.11 | 0 | 0 | 0 | 1.8
| Min uz | 0 | 1.19 | 1.18 | 0.11 | 0 | 0 | 0 | 1.8
| Max jx | 0 | 1.19 | 1.18 | 0.11 | 0 | 0 | 0 | 1.8
| Min jx | 0 | 1.19 | 1.18 | 0.11 | 0 | 0 | 0 | 1.8
| Max jy | 0 | 1.19 | 1.18 | 0.11 | 0 | 0 | 0 | 1.8
| Min jy | 0 | 1.19 | 1.18 | 0.11 | 0 | 0 | 0 | 1.8
| Max jz | 0 | 1.19 | 1.18 | 0.11 | 0 | 0 | 0 | 1.8
| Min jz | 12 | 1.18 | 1.18 | 0.11 | 0 | 0 | 0 | -1.8

## CO13 - 4.5 Members - Global Def
Member | Node | Location | Displacements [mm] |  |  |  | Rotations [mrad]
No. | No. | x [m] | ¦u¦ | uX | uY | uZ | jX | jY | jZ | Cross-Section
1 | 1 | 0 | 0 | 0 | 0 | 0 | 0 | 0 | 0 | 2 - Rectangle 0.2/0.2
| 2 | 6 | 1.19 | 1.18 | 0.11 | 0 | 0 | 0 | 1.8
| Max uX | 6 | 1.19 | 1.18 | 0.11 | 0 | 0 | 0 | 1.8
| Min uX | 3 | 0.65 | -0.65 | 0.06 | 0 | 0 | 0 | -0.2
| Max uY | 6 | 1.19 | 1.18 | 0.11 | 0 | 0 | 0 | 1.8
| Min uY | 0 | 0 | 0 | 0 | 0 | 0 | 0 | 0
| Max uZ | 0 | 0 | 0 | 0 | 0 | 0 | 0 | 0
| Min uZ | 0 | 0 | 0 | 0 | 0 | 0 | 0 | 0
| Max jX | 0 | 0 | 0 | 0 | 0 | 0 | 0 | 0
| Min jX | 0 | 0 | 0 | 0 | 0 | 0 | 0 | 0
| Max jY | 0 | 0 | 0 | 0 | 0 | 0 | 0 | 0
| Min jY | 0 | 0 | 0 | 0 | 0 | 0 | 0 | 0
| Max jZ | 6 | 1.19 | 1.18 | 0.11 | 0 | 0 | 0 | 1.8
| Min jZ | 2 | 0.4 | -0.4 | 0.04 | 0 | 0 | 0 | -0.3
2 | 3 | 0 | 0 | 0 | 0 | 0 | 0 | 0 | 0 | 2 - Rectangle 0.2/0.2
| 4 | 6 | 1.18 | 1.18 | 0.11 | 0 | 0 | 0 | -1.8
| Max uX | 4 | 2.49 | 2.49 | 0.07 | 0 | 0 | 0 | 0.3
| Min uX | 0 | 0 | 0 | 0 | 0 | 0 | 0 | 0
| Max uY | 6 | 1.18 | 1.18 | 0.11 | 0 | 0 | 0 | -1.8
| Min uY | 0 | 0 | 0 | 0 | 0 | 0 | 0 | 0
| Max uZ | 0 | 0 | 0 | 0 | 0 | 0 | 0 | 0
| Min uZ | 0 | 0 | 0 | 0 | 0 | 0 | 0 | 0
| Max jX | 0 | 0 | 0 | 0 | 0 | 0 | 0 | 0
| Min jX | 0 | 0 | 0 | 0 | 0 | 0 | 0 | 0
| Max jY | 0 | 0 | 0 | 0 | 0 | 0 | 0 | 0
| Min jY | 0 | 0 | 0 | 0 | 0 | 0 | 0 | 0
| Max jZ | 2 | 1.12 | 1.12 | 0.04 | 0 | 0 | 0 | 0.9
| Min jZ | 6 | 1.18 | 1.18 | 0.11 | 0 | 0 | 0 | -1.8
3 | 2 | 0 | 1.19 | 1.18 | 0.11 | 0 | 0 | 0 | 1.8 | 1 - Rectangle 0.6/0.2
| 4 | 12 | 1.18 | 1.18 | 0.11 | 0 | 0 | 0 | -1.8
| Max uX | 0 | 1.19 | 1.18 | 0.11 | 0 | 0 | 0 | 1.8
| Min uX | 12 | 1.18 | 1.18 | 0.11 | 0 | 0 | 0 | -1.8
| Max uY | 6 | 7.32 | 1.18 | 7.22 | 0 | 0 | 0 | 0
| Min uY | 0 | 1.19 | 1.18 | 0.11 | 0 | 0 | 0 | 1.8
| Max uZ | 0 | 1.19 | 1.18 | 0.11 | 0 | 0 | 0 | 1.8
| Min uZ | 0 | 1.19 | 1.18 | 0.11 | 0 | 0 | 0 | 1.8
| Max jX | 0 | 1.19 | 1.18 | 0.11 | 0 | 0 | 0 | 1.8
| Min jX | 0 | 1.19 | 1.18 | 0.11 | 0 | 0 | 0 | 1.8
| Max jY | 0 | 1.19 | 1.18 | 0.11 | 0 | 0 | 0 | 1.8
| Min jY | 0 | 1.19 | 1.18 | 0.11 | 0 | 0 | 0 | 1.8
| Max jZ | 0 | 1.19 | 1.18 | 0.11 | 0 | 0 | 0 | 1.8
| Min jZ | 12 | 1.18 | 1.18 | 0.11 | 0 | 0 | 0 | -1.8

## CO13 - 4.6 Members - Internal F
Member | Node | Location | Forces [kN] |  |  | Moments [kNm]
No. | No. | x [m] | N | Vy | Vz | MT | My | Mz | Cross-Section
1 | 1 | 0 | -28.7 | -0.55 | 0 | 0 | 0 | -1.39 | 2 - Rectangle 0.2/0.2
| 2 | 6 | -22.7 | -1.71 | 0 | 0 | 0 | 5.5
| Max N | 6 | -22.7 | -1.71 | 0 | 0 | 0 | 5.5
| Min N | 0 | -28.7 | -0.55 | 0 | 0 | 0 | -1.39
| Max Vy | 0 | -28.7 | -0.55 | 0 | 0 | 0 | -1.39
| Min Vy | 6 | -22.7 | -1.71 | 0 | 0 | 0 | 5.5
| Max Vz | 0 | -28.7 | -0.55 | 0 | 0 | 0 | -1.39
| Min Vz | 0 | -28.7 | -0.55 | 0 | 0 | 0 | -1.39
| Max MT | 0 | -28.7 | -0.55 | 0 | 0 | 0 | -1.39
| Min MT | 0 | -28.7 | -0.55 | 0 | 0 | 0 | -1.39
| Max My | 0 | -28.7 | -0.55 | 0 | 0 | 0 | -1.39
| Min My | 0 | -28.7 | -0.55 | 0 | 0 | 0 | -1.39
| Max Mz | 6 | -22.7 | -1.71 | 0 | 0 | 0 | 5.5
| Min Mz | 0 | -28.7 | -0.55 | 0 | 0 | 0 | -1.39
2 | 3 | 0 | -28.9 | 1.75 | 0 | 0 | 0 | 3.84 | 2 - Rectangle 0.2/0.2
| 4 | 6 | -22.9 | 1.71 | 0 | 0 | 0 | -6.71
| Max N | 6 | -22.9 | 1.71 | 0 | 0 | 0 | -6.71
| Min N | 0 | -28.9 | 1.75 | 0 | 0 | 0 | 3.84
| Max Vy | 2 | -26.9 | 1.78 | 0 | 0 | 0 | 0.31
| Min Vy | 6 | -22.9 | 1.71 | 0 | 0 | 0 | -6.71
| Max Vz | 0 | -28.9 | 1.75 | 0 | 0 | 0 | 3.84
| Min Vz | 1 | -27.9 | 1.77 | 0 | 0 | 0 | 2.08
| Max MT | 0 | -28.9 | 1.75 | 0 | 0 | 0 | 3.84
| Min MT | 0 | -28.9 | 1.75 | 0 | 0 | 0 | 3.84
| Max My | 1 | -27.9 | 1.77 | 0 | 0 | 0 | 2.08
| Min My | 6 | -22.9 | 1.71 | 0 | 0 | 0 | -6.71
| Max Mz | 0 | -28.9 | 1.75 | 0 | 0 | 0 | 3.84
| Min Mz | 6 | -22.9 | 1.71 | 0 | 0 | 0 | -6.71
3 | 2 | 0 | -1.71 | 22.7 | 0 | 0 | 0 | 5.5 | 1 - Rectangle 0.6/0.2
| 4 | 12 | -1.71 | -22.9 | 0 | 0 | 0 | 6.71
| Max N | 0 | -1.71 | 22.7 | 0 | 0 | 0 | 5.5
| Min N | 6 | -1.75 | -0.1 | 0 | 0 | 0 | -62.31
| Max Vy | 0 | -1.71 | 22.7 | 0 | 0 | 0 | 5.5
| Min Vy | 12 | -1.71 | -22.9 | 0 | 0 | 0 | 6.71
| Max Vz | 12 | -1.71 | -22.9 | 0 | 0 | 0 | 6.71
| Min Vz | 2 | -1.73 | 15.1 | 0 | 0 | 0 | -32.31
| Max MT | 0 | -1.71 | 22.7 | 0 | 0 | 0 | 5.5
| Min MT | 0 | -1.71 | 22.7 | 0 | 0 | 0 | 5.5
| Max My | 12 | -1.71 | -22.9 | 0 | 0 | 0 | 6.71
| Min My | 2 | -1.73 | 15.1 | 0 | 0 | 0 | -32.31
| Max Mz | 12 | -1.71 | -22.9 | 0 | 0 | 0 | 6.71
| Min Mz | 6 | -1.75 | -0.1 | 0 | 0 | 0 | -62.31

## CO13 - 4.8 Members - Strains
Member | Node | Location | Strains
No. | No. | x [m] | ex [-] | gxy [-] | gxz [-] | kx [mrad/m] | ky [mrad/m] | kz [mrad/m] | Cross-Section
1 | 1 | 0 | -2e-05 | 0 | 0 | 0 | 0 | -0.291 | 2 - Rectangle 0.2/0.2
| 2 | 6 | -2e-05 | 0 | 0 | 0 | 0 | 1.145
2 | 3 | 0 | -2e-05 | 0 | 0 | 0 | 0 | 0.801 | 2 - Rectangle 0.2/0.2
| 4 | 6 | -2e-05 | 0 | 0 | 0 | 0 | -1.398
3 | 2 | 0 | 0 | 2e-05 | 0 | 0 | 0 | 0.042 | 1 - Rectangle 0.6/0.2
| 4 | 12 | 0 | -2e-05 | 0 | 0 | 0 | 0.052

## CO13 - 4.9 Members - Coefficien
Member |  |  |  | Length | Axial Force | Member Coefficients [-]
No. | Member Type | Material | Cross-Section | L [m] | N [kN] | ey | ez
1 | Beam | 3 - Concrete | 2 - Rectangle 0.2/0.2 | 6 | -25.7 | 0.439 | 0.439
2 | Beam | 3 - Concrete | 2 - Rectangle 0.2/0.2 | 6 | -25.9 | 0.441 | 0.441
3 | Beam | 3 - Concrete | 1 - Rectangle 0.6/0.2 | 12 | -1.74 | 0.132 | 0.044

## CO13 - 4.10 Member Slendernesse
Member |  | Length | Effective Length Factors [-] |  | Slenderness [-]
No. | Cross-Section | L [m] | kcr,y | kcr,z | ly | lz
1 | 2 - Rectangle 0.2/0.2 | 6 | 1 | 1 | 103.92 | 103.92
2 | 2 - Rectangle 0.2/0.2 | 6 | 1 | 1 | 103.92 | 103.92
3 | 1 - Rectangle 0.6/0.2 | 12 | 1 | 1 | 207.85 | 69.28

## CO13 - 4.12 Cross-Sections - In
Member | Node | Location | Forces [kN] |  |  | Moments [kNm]
No. | No. | x [m] | N | Vy | Vz | MT | My | Mz
Cross-Section No. 1: Rectangle 0.6/0.2
3 | 2 | 0 | -1.71 | 22.7 | 0 | 0 | 0 | 5.5
| 4 | 12 | -1.71 | -22.9 | 0 | 0 | 0 | 6.71
3 | MAX N | 0 | -1.71 | 22.7 | 0 | 0 | 0 | 5.5
3 | MIN N | 6 | -1.75 | -0.1 | 0 | 0 | 0 | -62.31
3 | MAX Vy | 0 | -1.71 | 22.7 | 0 | 0 | 0 | 5.5
3 | MIN Vy | 12 | -1.71 | -22.9 | 0 | 0 | 0 | 6.71
3 | MAX Vz | 12 | -1.71 | -22.9 | 0 | 0 | 0 | 6.71
3 | MIN Vz | 2 | -1.73 | 15.1 | 0 | 0 | 0 | -32.31
3 | MAX MT | 0 | -1.71 | 22.7 | 0 | 0 | 0 | 5.5
3 | MIN MT | 0 | -1.71 | 22.7 | 0 | 0 | 0 | 5.5
3 | MAX My | 12 | -1.71 | -22.9 | 0 | 0 | 0 | 6.71
3 | MIN My | 2 | -1.73 | 15.1 | 0 | 0 | 0 | -32.31
3 | MAX Mz | 12 | -1.71 | -22.9 | 0 | 0 | 0 | 6.71
3 | MIN Mz | 6 | -1.75 | -0.1 | 0 | 0 | 0 | -62.31
Cross-Section No. 2: Rectangle 0.2/0.2
1 | 1 | 0 | -28.7 | -0.55 | 0 | 0 | 0 | -1.39
| 2 | 6 | -22.7 | -1.71 | 0 | 0 | 0 | 5.5
2 | 3 | 0 | -28.9 | 1.75 | 0 | 0 | 0 | 3.84
| 4 | 6 | -22.9 | 1.71 | 0 | 0 | 0 | -6.71
1 | MAX N | 6 | -22.7 | -1.71 | 0 | 0 | 0 | 5.5
2 | MIN N | 0 | -28.9 | 1.75 | 0 | 0 | 0 | 3.84
2 | MAX Vy | 2 | -26.9 | 1.78 | 0 | 0 | 0 | 0.31
1 | MIN Vy | 6 | -22.7 | -1.71 | 0 | 0 | 0 | 5.5
1 | MAX Vz | 0 | -28.7 | -0.55 | 0 | 0 | 0 | -1.39
2 | MIN Vz | 1 | -27.9 | 1.77 | 0 | 0 | 0 | 2.08
1 | MAX MT | 0 | -28.7 | -0.55 | 0 | 0 | 0 | -1.39
1 | MIN MT | 0 | -28.7 | -0.55 | 0 | 0 | 0 | -1.39
2 | MAX My | 1 | -27.9 | 1.77 | 0 | 0 | 0 | 2.08
2 | MIN My | 6 | -22.9 | 1.71 | 0 | 0 | 0 | -6.71
1 | MAX Mz | 6 | -22.7 | -1.71 | 0 | 0 | 0 | 5.5
2 | MIN Mz | 6 | -22.9 | 1.71 | 0 | 0 | 0 | -6.71

## CO14 - 4.1 Nodes - Support Forc
Node | Support Forces [kN] |  |  | Support Moments [kNm]
No. | PX' | PY' | PZ' | MX' | MY' | MZ'
1* | -33.6 | -1.77 | 0 | 0 | 0 | -3.56 | jZ' = -90.00 °
3* | 33.6 | -1.77 | 0 | 0 | 0 | 3.56 | jZ' = 90.00 °
S Forces | 0 | 67.2 | 0
S Loads | 0 | 67.2 | 0

## CO14 - 4.2 Nodes - Deformations
Node | Displacements [mm] |  |  |  | Rotations [mrad]
No. | ¦u¦ | uX | uY | uZ | jX | jY | jZ
1 | 0 | 0 | 0 | 0 | 0 | 0 | 0
2 | 0.13 | 0 | 0.13 | 0 | 0 | 0 | 2.2
3 | 0 | 0 | 0 | 0 | 0 | 0 | 0
4 | 0.13 | 0 | 0.13 | 0 | 0 | 0 | -2.2
Max | 0.13 | 0 | 0.13 | 0 | 0 | 0 | 2.2
Min | 0 | 0 | 0 | 0 | 0 | 0 | -2.2

## CO14 - 4.4 Members - Local Defo
Member | Node | Location | Displacements [mm] |  |  |  | Rotations [mrad]
No. | No. | x [m] | ¦u¦ | ux | uy | uz | jx | jy | jz | Cross-Section
1 | 1 | 0 | 0 | 0 | 0 | 0 | 0 | 0 | 0 | 2 - Rectangle 0.2/0.2
| 2 | 6 | 0.13 | -0.13 | 0 | 0 | 0 | 0 | 2.2
| Max ux | 0 | 0 | 0 | 0 | 0 | 0 | 0 | 0
| Min ux | 6 | 0.13 | -0.13 | 0 | 0 | 0 | 0 | 2.2
| Max uy | 6 | 0.13 | -0.13 | 0 | 0 | 0 | 0 | 2.2
| Min uy | 4 | 1.99 | -0.09 | -1.99 | 0 | 0 | 0 | 0
| Max uz | 0 | 0 | 0 | 0 | 0 | 0 | 0 | 0
| Min uz | 0 | 0 | 0 | 0 | 0 | 0 | 0 | 0
| Max jx | 0 | 0 | 0 | 0 | 0 | 0 | 0 | 0
| Min jx | 0 | 0 | 0 | 0 | 0 | 0 | 0 | 0
| Max jy | 0 | 0 | 0 | 0 | 0 | 0 | 0 | 0
| Min jy | 0 | 0 | 0 | 0 | 0 | 0 | 0 | 0
| Max jz | 6 | 0.13 | -0.13 | 0 | 0 | 0 | 0 | 2.2
| Min jz | 2 | 1 | -0.05 | -1 | 0 | 0 | 0 | -0.7
2 | 3 | 0 | 0 | 0 | 0 | 0 | 0 | 0 | 0 | 2 - Rectangle 0.2/0.2
| 4 | 6 | 0.13 | -0.13 | 0 | 0 | 0 | 0 | -2.2
| Max ux | 0 | 0 | 0 | 0 | 0 | 0 | 0 | 0
| Min ux | 6 | 0.13 | -0.13 | 0 | 0 | 0 | 0 | -2.2
| Max uy | 4 | 1.99 | -0.09 | 1.99 | 0 | 0 | 0 | 0
| Min uy | 6 | 0.13 | -0.13 | 0 | 0 | 0 | 0 | -2.2
| Max uz | 0 | 0 | 0 | 0 | 0 | 0 | 0 | 0
| Min uz | 0 | 0 | 0 | 0 | 0 | 0 | 0 | 0
| Max jx | 0 | 0 | 0 | 0 | 0 | 0 | 0 | 0
| Min jx | 0 | 0 | 0 | 0 | 0 | 0 | 0 | 0
| Max jy | 0 | 0 | 0 | 0 | 0 | 0 | 0 | 0
| Min jy | 0 | 0 | 0 | 0 | 0 | 0 | 0 | 0
| Max jz | 2 | 1 | -0.05 | 1 | 0 | 0 | 0 | 0.7
| Min jz | 6 | 0.13 | -0.13 | 0 | 0 | 0 | 0 | -2.2
3 | 2 | 0 | 0.13 | 0 | 0.13 | 0 | 0 | 0 | 2.2 | 1 - Rectangle 0.6/0.2
| 4 | 12 | 0.13 | 0 | 0.13 | 0 | 0 | 0 | -2.2
| Max ux | 0 | 0.13 | 0 | 0.13 | 0 | 0 | 0 | 2.2
| Min ux | 12 | 0.13 | 0 | 0.13 | 0 | 0 | 0 | -2.2
| Max uy | 6 | 8.79 | 0 | 8.79 | 0 | 0 | 0 | 0
| Min uy | 0 | 0.13 | 0 | 0.13 | 0 | 0 | 0 | 2.2
| Max uz | 0 | 0.13 | 0 | 0.13 | 0 | 0 | 0 | 2.2
| Min uz | 0 | 0.13 | 0 | 0.13 | 0 | 0 | 0 | 2.2
| Max jx | 0 | 0.13 | 0 | 0.13 | 0 | 0 | 0 | 2.2
| Min jx | 0 | 0.13 | 0 | 0.13 | 0 | 0 | 0 | 2.2
| Max jy | 0 | 0.13 | 0 | 0.13 | 0 | 0 | 0 | 2.2
| Min jy | 0 | 0.13 | 0 | 0.13 | 0 | 0 | 0 | 2.2
| Max jz | 0 | 0.13 | 0 | 0.13 | 0 | 0 | 0 | 2.2
| Min jz | 12 | 0.13 | 0 | 0.13 | 0 | 0 | 0 | -2.2

## CO14 - 4.5 Members - Global Def
Member | Node | Location | Displacements [mm] |  |  |  | Rotations [mrad]
No. | No. | x [m] | ¦u¦ | uX | uY | uZ | jX | jY | jZ | Cross-Section
1 | 1 | 0 | 0 | 0 | 0 | 0 | 0 | 0 | 0 | 2 - Rectangle 0.2/0.2
| 2 | 6 | 0.13 | 0 | 0.13 | 0 | 0 | 0 | 2.2
| Max uX | 6 | 0.13 | 0 | 0.13 | 0 | 0 | 0 | 2.2
| Min uX | 4 | 1.99 | -1.99 | 0.09 | 0 | 0 | 0 | 0
| Max uY | 6 | 0.13 | 0 | 0.13 | 0 | 0 | 0 | 2.2
| Min uY | 0 | 0 | 0 | 0 | 0 | 0 | 0 | 0
| Max uZ | 0 | 0 | 0 | 0 | 0 | 0 | 0 | 0
| Min uZ | 0 | 0 | 0 | 0 | 0 | 0 | 0 | 0
| Max jX | 0 | 0 | 0 | 0 | 0 | 0 | 0 | 0
| Min jX | 0 | 0 | 0 | 0 | 0 | 0 | 0 | 0
| Max jY | 0 | 0 | 0 | 0 | 0 | 0 | 0 | 0
| Min jY | 0 | 0 | 0 | 0 | 0 | 0 | 0 | 0
| Max jZ | 6 | 0.13 | 0 | 0.13 | 0 | 0 | 0 | 2.2
| Min jZ | 2 | 1 | -1 | 0.05 | 0 | 0 | 0 | -0.7
2 | 3 | 0 | 0 | 0 | 0 | 0 | 0 | 0 | 0 | 2 - Rectangle 0.2/0.2
| 4 | 6 | 0.13 | 0 | 0.13 | 0 | 0 | 0 | -2.2
| Max uX | 4 | 1.99 | 1.99 | 0.09 | 0 | 0 | 0 | 0
| Min uX | 6 | 0.13 | 0 | 0.13 | 0 | 0 | 0 | -2.2
| Max uY | 6 | 0.13 | 0 | 0.13 | 0 | 0 | 0 | -2.2
| Min uY | 0 | 0 | 0 | 0 | 0 | 0 | 0 | 0
| Max uZ | 0 | 0 | 0 | 0 | 0 | 0 | 0 | 0
| Min uZ | 0 | 0 | 0 | 0 | 0 | 0 | 0 | 0
| Max jX | 0 | 0 | 0 | 0 | 0 | 0 | 0 | 0
| Min jX | 0 | 0 | 0 | 0 | 0 | 0 | 0 | 0
| Max jY | 0 | 0 | 0 | 0 | 0 | 0 | 0 | 0
| Min jY | 0 | 0 | 0 | 0 | 0 | 0 | 0 | 0
| Max jZ | 2 | 1 | 1 | 0.05 | 0 | 0 | 0 | 0.7
| Min jZ | 6 | 0.13 | 0 | 0.13 | 0 | 0 | 0 | -2.2
3 | 2 | 0 | 0.13 | 0 | 0.13 | 0 | 0 | 0 | 2.2 | 1 - Rectangle 0.6/0.2
| 4 | 12 | 0.13 | 0 | 0.13 | 0 | 0 | 0 | -2.2
| Max uX | 0 | 0.13 | 0 | 0.13 | 0 | 0 | 0 | 2.2
| Min uX | 12 | 0.13 | 0 | 0.13 | 0 | 0 | 0 | -2.2
| Max uY | 6 | 8.79 | 0 | 8.79 | 0 | 0 | 0 | 0
| Min uY | 0 | 0.13 | 0 | 0.13 | 0 | 0 | 0 | 2.2
| Max uZ | 0 | 0.13 | 0 | 0.13 | 0 | 0 | 0 | 2.2
| Min uZ | 0 | 0.13 | 0 | 0.13 | 0 | 0 | 0 | 2.2
| Max jX | 0 | 0.13 | 0 | 0.13 | 0 | 0 | 0 | 2.2
| Min jX | 0 | 0.13 | 0 | 0.13 | 0 | 0 | 0 | 2.2
| Max jY | 0 | 0.13 | 0 | 0.13 | 0 | 0 | 0 | 2.2
| Min jY | 0 | 0.13 | 0 | 0.13 | 0 | 0 | 0 | 2.2
| Max jZ | 0 | 0.13 | 0 | 0.13 | 0 | 0 | 0 | 2.2
| Min jZ | 12 | 0.13 | 0 | 0.13 | 0 | 0 | 0 | -2.2

## CO14 - 4.6 Members - Internal F
Member | Node | Location | Forces [kN] |  |  | Moments [kNm]
No. | No. | x [m] | N | Vy | Vz | MT | My | Mz | Cross-Section
1 | 1 | 0 | -33.6 | -1.77 | 0 | 0 | 0 | -3.56 | 2 - Rectangle 0.2/0.2
| 2 | 6 | -27.6 | -1.71 | 0 | 0 | 0 | 7.06
| Max N | 6 | -27.6 | -1.71 | 0 | 0 | 0 | 7.06
| Min N | 0 | -33.6 | -1.77 | 0 | 0 | 0 | -3.56
| Max Vy | 6 | -27.6 | -1.71 | 0 | 0 | 0 | 7.06
| Min Vy | 2 | -31.6 | -1.79 | 0 | 0 | 0 | 0.01
| Max Vz | 0 | -33.6 | -1.77 | 0 | 0 | 0 | -3.56
| Min Vz | 0 | -33.6 | -1.77 | 0 | 0 | 0 | -3.56
| Max MT | 0 | -33.6 | -1.77 | 0 | 0 | 0 | -3.56
| Min MT | 0 | -33.6 | -1.77 | 0 | 0 | 0 | -3.56
| Max My | 0 | -33.6 | -1.77 | 0 | 0 | 0 | -3.56
| Min My | 0 | -33.6 | -1.77 | 0 | 0 | 0 | -3.56
| Max Mz | 6 | -27.6 | -1.71 | 0 | 0 | 0 | 7.06
| Min Mz | 0 | -33.6 | -1.77 | 0 | 0 | 0 | -3.56
2 | 3 | 0 | -33.6 | 1.77 | 0 | 0 | 0 | 3.56 | 2 - Rectangle 0.2/0.2
| 4 | 6 | -27.6 | 1.71 | 0 | 0 | 0 | -7.06
| Max N | 6 | -27.6 | 1.71 | 0 | 0 | 0 | -7.06
| Min N | 0 | -33.6 | 1.77 | 0 | 0 | 0 | 3.56
| Max Vy | 2 | -31.6 | 1.79 | 0 | 0 | 0 | -0.01
| Min Vy | 6 | -27.6 | 1.71 | 0 | 0 | 0 | -7.06
| Max Vz | 0 | -33.6 | 1.77 | 0 | 0 | 0 | 3.56
| Min Vz | 0 | -33.6 | 1.77 | 0 | 0 | 0 | 3.56
| Max MT | 0 | -33.6 | 1.77 | 0 | 0 | 0 | 3.56
| Min MT | 0 | -33.6 | 1.77 | 0 | 0 | 0 | 3.56
| Max My | 0 | -33.6 | 1.77 | 0 | 0 | 0 | 3.56
| Min My | 0 | -33.6 | 1.77 | 0 | 0 | 0 | 3.56
| Max Mz | 0 | -33.6 | 1.77 | 0 | 0 | 0 | 3.56
| Min Mz | 6 | -27.6 | 1.71 | 0 | 0 | 0 | -7.06
3 | 2 | 0 | -1.71 | 27.6 | 0 | 0 | 0 | 7.06 | 1 - Rectangle 0.6/0.2
| 4 | 12 | -1.71 | -27.6 | 0 | 0 | 0 | 7.06
| Max N | 0 | -1.71 | 27.6 | 0 | 0 | 0 | 7.06
| Min N | 6 | -1.77 | 0 | 0 | 0 | 0 | -75.75
| Max Vy | 0 | -1.71 | 27.6 | 0 | 0 | 0 | 7.06
| Min Vy | 12 | -1.71 | -27.6 | 0 | 0 | 0 | 7.06
| Max Vz | 11 | -1.72 | -23 | 0 | 0 | 0 | -18.24
| Min Vz | 1 | -1.72 | 23 | 0 | 0 | 0 | -18.24
| Max MT | 0 | -1.71 | 27.6 | 0 | 0 | 0 | 7.06
| Min MT | 0 | -1.71 | 27.6 | 0 | 0 | 0 | 7.06
| Max My | 0 | -1.71 | 27.6 | 0 | 0 | 0 | 7.06
| Min My | 1 | -1.72 | 23 | 0 | 0 | 0 | -18.24
| Max Mz | 0 | -1.71 | 27.6 | 0 | 0 | 0 | 7.06
| Min Mz | 6 | -1.77 | 0 | 0 | 0 | 0 | -75.75

## CO14 - 4.8 Members - Strains
Member | Node | Location | Strains
No. | No. | x [m] | ex [-] | gxy [-] | gxz [-] | kx [mrad/m] | ky [mrad/m] | kz [mrad/m] | Cross-Section
1 | 1 | 0 | -2e-05 | 0 | 0 | 0 | 0 | -0.742 | 2 - Rectangle 0.2/0.2
| 2 | 6 | -2e-05 | 0 | 0 | 0 | 0 | 1.471
2 | 3 | 0 | -2e-05 | 0 | 0 | 0 | 0 | 0.742 | 2 - Rectangle 0.2/0.2
| 4 | 6 | -2e-05 | 0 | 0 | 0 | 0 | -1.471
3 | 2 | 0 | 0 | 2e-05 | 0 | 0 | 0 | 0.054 | 1 - Rectangle 0.6/0.2
| 4 | 12 | 0 | -2e-05 | 0 | 0 | 0 | 0.054

## CO14 - 4.9 Members - Coefficien
Member |  |  |  | Length | Axial Force | Member Coefficients [-]
No. | Member Type | Material | Cross-Section | L [m] | N [kN] | ey | ez
1 | Beam | 3 - Concrete | 2 - Rectangle 0.2/0.2 | 6 | -30.6 | 0.479 | 0.479
2 | Beam | 3 - Concrete | 2 - Rectangle 0.2/0.2 | 6 | -30.6 | 0.479 | 0.479
3 | Beam | 3 - Concrete | 1 - Rectangle 0.6/0.2 | 12 | -1.74 | 0.132 | 0.044

## CO14 - 4.10 Member Slendernesse
Member |  | Length | Effective Length Factors [-] |  | Slenderness [-]
No. | Cross-Section | L [m] | kcr,y | kcr,z | ly | lz
1 | 2 - Rectangle 0.2/0.2 | 6 | 1 | 1 | 103.92 | 103.92
2 | 2 - Rectangle 0.2/0.2 | 6 | 1 | 1 | 103.92 | 103.92
3 | 1 - Rectangle 0.6/0.2 | 12 | 1 | 1 | 207.85 | 69.28

## CO14 - 4.12 Cross-Sections - In
Member | Node | Location | Forces [kN] |  |  | Moments [kNm]
No. | No. | x [m] | N | Vy | Vz | MT | My | Mz
Cross-Section No. 1: Rectangle 0.6/0.2
3 | 2 | 0 | -1.71 | 27.6 | 0 | 0 | 0 | 7.06
| 4 | 12 | -1.71 | -27.6 | 0 | 0 | 0 | 7.06
3 | MAX N | 0 | -1.71 | 27.6 | 0 | 0 | 0 | 7.06
3 | MIN N | 6 | -1.77 | 0 | 0 | 0 | 0 | -75.75
3 | MAX Vy | 0 | -1.71 | 27.6 | 0 | 0 | 0 | 7.06
3 | MIN Vy | 12 | -1.71 | -27.6 | 0 | 0 | 0 | 7.06
3 | MAX Vz | 11 | -1.72 | -23 | 0 | 0 | 0 | -18.24
3 | MIN Vz | 1 | -1.72 | 23 | 0 | 0 | 0 | -18.24
3 | MAX MT | 0 | -1.71 | 27.6 | 0 | 0 | 0 | 7.06
3 | MIN MT | 0 | -1.71 | 27.6 | 0 | 0 | 0 | 7.06
3 | MAX My | 0 | -1.71 | 27.6 | 0 | 0 | 0 | 7.06
3 | MIN My | 1 | -1.72 | 23 | 0 | 0 | 0 | -18.24
3 | MAX Mz | 0 | -1.71 | 27.6 | 0 | 0 | 0 | 7.06
3 | MIN Mz | 6 | -1.77 | 0 | 0 | 0 | 0 | -75.75
Cross-Section No. 2: Rectangle 0.2/0.2
1 | 1 | 0 | -33.6 | -1.77 | 0 | 0 | 0 | -3.56
| 2 | 6 | -27.6 | -1.71 | 0 | 0 | 0 | 7.06
2 | 3 | 0 | -33.6 | 1.77 | 0 | 0 | 0 | 3.56
| 4 | 6 | -27.6 | 1.71 | 0 | 0 | 0 | -7.06
1 | MAX N | 6 | -27.6 | -1.71 | 0 | 0 | 0 | 7.06
1 | MIN N | 0 | -33.6 | -1.77 | 0 | 0 | 0 | -3.56
2 | MAX Vy | 2 | -31.6 | 1.79 | 0 | 0 | 0 | -0.01
1 | MIN Vy | 2 | -31.6 | -1.79 | 0 | 0 | 0 | 0.01
1 | MAX Vz | 0 | -33.6 | -1.77 | 0 | 0 | 0 | -3.56
1 | MIN Vz | 0 | -33.6 | -1.77 | 0 | 0 | 0 | -3.56
1 | MAX MT | 0 | -33.6 | -1.77 | 0 | 0 | 0 | -3.56
1 | MIN MT | 0 | -33.6 | -1.77 | 0 | 0 | 0 | -3.56
1 | MAX My | 0 | -33.6 | -1.77 | 0 | 0 | 0 | -3.56
1 | MIN My | 0 | -33.6 | -1.77 | 0 | 0 | 0 | -3.56
1 | MAX Mz | 6 | -27.6 | -1.71 | 0 | 0 | 0 | 7.06
2 | MIN Mz | 6 | -27.6 | 1.71 | 0 | 0 | 0 | -7.06

## CO15 - 4.1 Nodes - Support Forc
Node | Support Forces [kN] |  |  | Support Moments [kNm]
No. | PX' | PY' | PZ' | MX' | MY' | MZ'
1* | -24 | -1.15 | 0 | 0 | 0 | -2.32 | jZ' = -90.00 °
3* | 24 | -1.15 | 0 | 0 | 0 | 2.32 | jZ' = 90.00 °
S Forces | 0 | 48 | 0
S Loads | 0 | 48 | 0

## CO15 - 4.2 Nodes - Deformations
Node | Displacements [mm] |  |  |  | Rotations [mrad]
No. | ¦u¦ | uX | uY | uZ | jX | jY | jZ
1 | 0 | 0 | 0 | 0 | 0 | 0 | 0
2 | 0.09 | 0 | 0.09 | 0 | 0 | 0 | 1.5
3 | 0 | 0 | 0 | 0 | 0 | 0 | 0
4 | 0.09 | 0 | 0.09 | 0 | 0 | 0 | -1.5
Max | 0.09 | 0 | 0.09 | 0 | 0 | 0 | 1.5
Min | 0 | 0 | 0 | 0 | 0 | 0 | -1.5

## CO15 - 4.4 Members - Local Defo
Member | Node | Location | Displacements [mm] |  |  |  | Rotations [mrad]
No. | No. | x [m] | ¦u¦ | ux | uy | uz | jx | jy | jz | Cross-Section
1 | 1 | 0 | 0 | 0 | 0 | 0 | 0 | 0 | 0 | 2 - Rectangle 0.2/0.2
| 2 | 6 | 0.09 | -0.09 | 0 | 0 | 0 | 0 | 1.5
| Max ux | 0 | 0 | 0 | 0 | 0 | 0 | 0 | 0
| Min ux | 6 | 0.09 | -0.09 | 0 | 0 | 0 | 0 | 1.5
| Max uy | 6 | 0.09 | -0.09 | 0 | 0 | 0 | 0 | 1.5
| Min uy | 4 | 1.29 | -0.06 | -1.29 | 0 | 0 | 0 | 0
| Max uz | 0 | 0 | 0 | 0 | 0 | 0 | 0 | 0
| Min uz | 0 | 0 | 0 | 0 | 0 | 0 | 0 | 0
| Max jx | 0 | 0 | 0 | 0 | 0 | 0 | 0 | 0
| Min jx | 0 | 0 | 0 | 0 | 0 | 0 | 0 | 0
| Max jy | 0 | 0 | 0 | 0 | 0 | 0 | 0 | 0
| Min jy | 0 | 0 | 0 | 0 | 0 | 0 | 0 | 0
| Max jz | 6 | 0.09 | -0.09 | 0 | 0 | 0 | 0 | 1.5
| Min jz | 2 | 0.65 | -0.03 | -0.65 | 0 | 0 | 0 | -0.5
2 | 3 | 0 | 0 | 0 | 0 | 0 | 0 | 0 | 0 | 2 - Rectangle 0.2/0.2
| 4 | 6 | 0.09 | -0.09 | 0 | 0 | 0 | 0 | -1.5
| Max ux | 0 | 0 | 0 | 0 | 0 | 0 | 0 | 0
| Min ux | 6 | 0.09 | -0.09 | 0 | 0 | 0 | 0 | -1.5
| Max uy | 4 | 1.29 | -0.06 | 1.29 | 0 | 0 | 0 | 0
| Min uy | 6 | 0.09 | -0.09 | 0 | 0 | 0 | 0 | -1.5
| Max uz | 0 | 0 | 0 | 0 | 0 | 0 | 0 | 0
| Min uz | 0 | 0 | 0 | 0 | 0 | 0 | 0 | 0
| Max jx | 0 | 0 | 0 | 0 | 0 | 0 | 0 | 0
| Min jx | 0 | 0 | 0 | 0 | 0 | 0 | 0 | 0
| Max jy | 0 | 0 | 0 | 0 | 0 | 0 | 0 | 0
| Min jy | 0 | 0 | 0 | 0 | 0 | 0 | 0 | 0
| Max jz | 2 | 0.65 | -0.03 | 0.65 | 0 | 0 | 0 | 0.5
| Min jz | 6 | 0.09 | -0.09 | 0 | 0 | 0 | 0 | -1.5
3 | 2 | 0 | 0.09 | 0 | 0.09 | 0 | 0 | 0 | 1.5 | 1 - Rectangle 0.6/0.2
| 4 | 12 | 0.09 | 0 | 0.09 | 0 | 0 | 0 | -1.5
| Max ux | 0 | 0.09 | 0 | 0.09 | 0 | 0 | 0 | 1.5
| Min ux | 12 | 0.09 | 0 | 0.09 | 0 | 0 | 0 | -1.5
| Max uy | 6 | 5.73 | 0 | 5.73 | 0 | 0 | 0 | 0
| Min uy | 0 | 0.09 | 0 | 0.09 | 0 | 0 | 0 | 1.5
| Max uz | 0 | 0.09 | 0 | 0.09 | 0 | 0 | 0 | 1.5
| Min uz | 0 | 0.09 | 0 | 0.09 | 0 | 0 | 0 | 1.5
| Max jx | 0 | 0.09 | 0 | 0.09 | 0 | 0 | 0 | 1.5
| Min jx | 0 | 0.09 | 0 | 0.09 | 0 | 0 | 0 | 1.5
| Max jy | 0 | 0.09 | 0 | 0.09 | 0 | 0 | 0 | 1.5
| Min jy | 0 | 0.09 | 0 | 0.09 | 0 | 0 | 0 | 1.5
| Max jz | 0 | 0.09 | 0 | 0.09 | 0 | 0 | 0 | 1.5
| Min jz | 12 | 0.09 | 0 | 0.09 | 0 | 0 | 0 | -1.5

## CO15 - 4.5 Members - Global Def
Member | Node | Location | Displacements [mm] |  |  |  | Rotations [mrad]
No. | No. | x [m] | ¦u¦ | uX | uY | uZ | jX | jY | jZ | Cross-Section
1 | 1 | 0 | 0 | 0 | 0 | 0 | 0 | 0 | 0 | 2 - Rectangle 0.2/0.2
| 2 | 6 | 0.09 | 0 | 0.09 | 0 | 0 | 0 | 1.5
| Max uX | 6 | 0.09 | 0 | 0.09 | 0 | 0 | 0 | 1.5
| Min uX | 4 | 1.29 | -1.29 | 0.06 | 0 | 0 | 0 | 0
| Max uY | 6 | 0.09 | 0 | 0.09 | 0 | 0 | 0 | 1.5
| Min uY | 0 | 0 | 0 | 0 | 0 | 0 | 0 | 0
| Max uZ | 0 | 0 | 0 | 0 | 0 | 0 | 0 | 0
| Min uZ | 0 | 0 | 0 | 0 | 0 | 0 | 0 | 0
| Max jX | 0 | 0 | 0 | 0 | 0 | 0 | 0 | 0
| Min jX | 0 | 0 | 0 | 0 | 0 | 0 | 0 | 0
| Max jY | 0 | 0 | 0 | 0 | 0 | 0 | 0 | 0
| Min jY | 0 | 0 | 0 | 0 | 0 | 0 | 0 | 0
| Max jZ | 6 | 0.09 | 0 | 0.09 | 0 | 0 | 0 | 1.5
| Min jZ | 2 | 0.65 | -0.65 | 0.03 | 0 | 0 | 0 | -0.5
2 | 3 | 0 | 0 | 0 | 0 | 0 | 0 | 0 | 0 | 2 - Rectangle 0.2/0.2
| 4 | 6 | 0.09 | 0 | 0.09 | 0 | 0 | 0 | -1.5
| Max uX | 4 | 1.29 | 1.29 | 0.06 | 0 | 0 | 0 | 0
| Min uX | 6 | 0.09 | 0 | 0.09 | 0 | 0 | 0 | -1.5
| Max uY | 6 | 0.09 | 0 | 0.09 | 0 | 0 | 0 | -1.5
| Min uY | 0 | 0 | 0 | 0 | 0 | 0 | 0 | 0
| Max uZ | 0 | 0 | 0 | 0 | 0 | 0 | 0 | 0
| Min uZ | 0 | 0 | 0 | 0 | 0 | 0 | 0 | 0
| Max jX | 0 | 0 | 0 | 0 | 0 | 0 | 0 | 0
| Min jX | 0 | 0 | 0 | 0 | 0 | 0 | 0 | 0
| Max jY | 0 | 0 | 0 | 0 | 0 | 0 | 0 | 0
| Min jY | 0 | 0 | 0 | 0 | 0 | 0 | 0 | 0
| Max jZ | 2 | 0.65 | 0.65 | 0.03 | 0 | 0 | 0 | 0.5
| Min jZ | 6 | 0.09 | 0 | 0.09 | 0 | 0 | 0 | -1.5
3 | 2 | 0 | 0.09 | 0 | 0.09 | 0 | 0 | 0 | 1.5 | 1 - Rectangle 0.6/0.2
| 4 | 12 | 0.09 | 0 | 0.09 | 0 | 0 | 0 | -1.5
| Max uX | 0 | 0.09 | 0 | 0.09 | 0 | 0 | 0 | 1.5
| Min uX | 12 | 0.09 | 0 | 0.09 | 0 | 0 | 0 | -1.5
| Max uY | 6 | 5.73 | 0 | 5.73 | 0 | 0 | 0 | 0
| Min uY | 0 | 0.09 | 0 | 0.09 | 0 | 0 | 0 | 1.5
| Max uZ | 0 | 0.09 | 0 | 0.09 | 0 | 0 | 0 | 1.5
| Min uZ | 0 | 0.09 | 0 | 0.09 | 0 | 0 | 0 | 1.5
| Max jX | 0 | 0.09 | 0 | 0.09 | 0 | 0 | 0 | 1.5
| Min jX | 0 | 0.09 | 0 | 0.09 | 0 | 0 | 0 | 1.5
| Max jY | 0 | 0.09 | 0 | 0.09 | 0 | 0 | 0 | 1.5
| Min jY | 0 | 0.09 | 0 | 0.09 | 0 | 0 | 0 | 1.5
| Max jZ | 0 | 0.09 | 0 | 0.09 | 0 | 0 | 0 | 1.5
| Min jZ | 12 | 0.09 | 0 | 0.09 | 0 | 0 | 0 | -1.5

## CO15 - 4.6 Members - Internal F
Member | Node | Location | Forces [kN] |  |  | Moments [kNm]
No. | No. | x [m] | N | Vy | Vz | MT | My | Mz | Cross-Section
1 | 1 | 0 | -24 | -1.15 | 0 | 0 | 0 | -2.32 | 2 - Rectangle 0.2/0.2
| 2 | 6 | -18 | -1.13 | 0 | 0 | 0 | 4.61
| Max N | 6 | -18 | -1.13 | 0 | 0 | 0 | 4.61
| Min N | 0 | -24 | -1.15 | 0 | 0 | 0 | -2.32
| Max Vy | 6 | -18 | -1.13 | 0 | 0 | 0 | 4.61
| Min Vy | 2 | -22 | -1.17 | 0 | 0 | 0 | 0.01
| Max Vz | 5 | -19 | -1.14 | 0 | 0 | 0 | 3.48
| Min Vz | 0 | -24 | -1.15 | 0 | 0 | 0 | -2.32
| Max MT | 0 | -24 | -1.15 | 0 | 0 | 0 | -2.32
| Min MT | 0 | -24 | -1.15 | 0 | 0 | 0 | -2.32
| Max My | 5 | -19 | -1.14 | 0 | 0 | 0 | 3.48
| Min My | 0 | -24 | -1.15 | 0 | 0 | 0 | -2.32
| Max Mz | 6 | -18 | -1.13 | 0 | 0 | 0 | 4.61
| Min Mz | 0 | -24 | -1.15 | 0 | 0 | 0 | -2.32
2 | 3 | 0 | -24 | 1.15 | 0 | 0 | 0 | 2.32 | 2 - Rectangle 0.2/0.2
| 4 | 6 | -18 | 1.13 | 0 | 0 | 0 | -4.61
| Max N | 6 | -18 | 1.13 | 0 | 0 | 0 | -4.61
| Min N | 0 | -24 | 1.15 | 0 | 0 | 0 | 2.32
| Max Vy | 2 | -22 | 1.17 | 0 | 0 | 0 | -0.01
| Min Vy | 6 | -18 | 1.13 | 0 | 0 | 0 | -4.61
| Max Vz | 0 | -24 | 1.15 | 0 | 0 | 0 | 2.32
| Min Vz | 5 | -19 | 1.14 | 0 | 0 | 0 | -3.48
| Max MT | 0 | -24 | 1.15 | 0 | 0 | 0 | 2.32
| Min MT | 0 | -24 | 1.15 | 0 | 0 | 0 | 2.32
| Max My | 0 | -24 | 1.15 | 0 | 0 | 0 | 2.32
| Min My | 5 | -19 | 1.14 | 0 | 0 | 0 | -3.48
| Max Mz | 0 | -24 | 1.15 | 0 | 0 | 0 | 2.32
| Min Mz | 6 | -18 | 1.13 | 0 | 0 | 0 | -4.61
3 | 2 | 0 | -1.13 | 18 | 0 | 0 | 0 | 4.61 | 1 - Rectangle 0.6/0.2
| 4 | 12 | -1.13 | -18 | 0 | 0 | 0 | 4.61
| Max N | 0 | -1.13 | 18 | 0 | 0 | 0 | 4.61
| Min N | 6 | -1.15 | 0 | 0 | 0 | 0 | -49.39
| Max Vy | 0 | -1.13 | 18 | 0 | 0 | 0 | 4.61
| Min Vy | 12 | -1.13 | -18 | 0 | 0 | 0 | 4.61
| Max Vz | 10 | -1.14 | -12 | 0 | 0 | 0 | -25.39
| Min Vz | 2 | -1.14 | 12 | 0 | 0 | 0 | -25.39
| Max MT | 0 | -1.13 | 18 | 0 | 0 | 0 | 4.61
| Min MT | 0 | -1.13 | 18 | 0 | 0 | 0 | 4.61
| Max My | 0 | -1.13 | 18 | 0 | 0 | 0 | 4.61
| Min My | 2 | -1.14 | 12 | 0 | 0 | 0 | -25.39
| Max Mz | 0 | -1.13 | 18 | 0 | 0 | 0 | 4.61
| Min Mz | 6 | -1.15 | 0 | 0 | 0 | 0 | -49.39

## CO15 - 4.8 Members - Strains
Member | Node | Location | Strains
No. | No. | x [m] | ex [-] | gxy [-] | gxz [-] | kx [mrad/m] | ky [mrad/m] | kz [mrad/m] | Cross-Section
1 | 1 | 0 | -2e-05 | 0 | 0 | 0 | 0 | -0.483 | 2 - Rectangle 0.2/0.2
| 2 | 6 | -1e-05 | 0 | 0 | 0 | 0 | 0.961
2 | 3 | 0 | -2e-05 | 0 | 0 | 0 | 0 | 0.483 | 2 - Rectangle 0.2/0.2
| 4 | 6 | -1e-05 | 0 | 0 | 0 | 0 | -0.961
3 | 2 | 0 | 0 | 1e-05 | 0 | 0 | 0 | 0.036 | 1 - Rectangle 0.6/0.2
| 4 | 12 | 0 | -1e-05 | 0 | 0 | 0 | 0.036

## CO15 - 4.9 Members - Coefficien
Member |  |  |  | Length | Axial Force | Member Coefficients [-]
No. | Member Type | Material | Cross-Section | L [m] | N [kN] | ey | ez
1 | Beam | 3 - Concrete | 2 - Rectangle 0.2/0.2 | 6 | -21 | 0.397 | 0.397
2 | Beam | 3 - Concrete | 2 - Rectangle 0.2/0.2 | 6 | -21 | 0.397 | 0.397
3 | Beam | 3 - Concrete | 1 - Rectangle 0.6/0.2 | 12 | -1.14 | 0.107 | 0.036

## CO15 - 4.10 Member Slendernesse
Member |  | Length | Effective Length Factors [-] |  | Slenderness [-]
No. | Cross-Section | L [m] | kcr,y | kcr,z | ly | lz
1 | 2 - Rectangle 0.2/0.2 | 6 | 1 | 1 | 103.92 | 103.92
2 | 2 - Rectangle 0.2/0.2 | 6 | 1 | 1 | 103.92 | 103.92
3 | 1 - Rectangle 0.6/0.2 | 12 | 1 | 1 | 207.85 | 69.28

## CO15 - 4.12 Cross-Sections - In
Member | Node | Location | Forces [kN] |  |  | Moments [kNm]
No. | No. | x [m] | N | Vy | Vz | MT | My | Mz
Cross-Section No. 1: Rectangle 0.6/0.2
3 | 2 | 0 | -1.13 | 18 | 0 | 0 | 0 | 4.61
| 4 | 12 | -1.13 | -18 | 0 | 0 | 0 | 4.61
3 | MAX N | 0 | -1.13 | 18 | 0 | 0 | 0 | 4.61
3 | MIN N | 6 | -1.15 | 0 | 0 | 0 | 0 | -49.39
3 | MAX Vy | 0 | -1.13 | 18 | 0 | 0 | 0 | 4.61
3 | MIN Vy | 12 | -1.13 | -18 | 0 | 0 | 0 | 4.61
3 | MAX Vz | 10 | -1.14 | -12 | 0 | 0 | 0 | -25.39
3 | MIN Vz | 2 | -1.14 | 12 | 0 | 0 | 0 | -25.39
3 | MAX MT | 0 | -1.13 | 18 | 0 | 0 | 0 | 4.61
3 | MIN MT | 0 | -1.13 | 18 | 0 | 0 | 0 | 4.61
3 | MAX My | 0 | -1.13 | 18 | 0 | 0 | 0 | 4.61
3 | MIN My | 2 | -1.14 | 12 | 0 | 0 | 0 | -25.39
3 | MAX Mz | 0 | -1.13 | 18 | 0 | 0 | 0 | 4.61
3 | MIN Mz | 6 | -1.15 | 0 | 0 | 0 | 0 | -49.39
Cross-Section No. 2: Rectangle 0.2/0.2
1 | 1 | 0 | -24 | -1.15 | 0 | 0 | 0 | -2.32
| 2 | 6 | -18 | -1.13 | 0 | 0 | 0 | 4.61
2 | 3 | 0 | -24 | 1.15 | 0 | 0 | 0 | 2.32
| 4 | 6 | -18 | 1.13 | 0 | 0 | 0 | -4.61
1 | MAX N | 6 | -18 | -1.13 | 0 | 0 | 0 | 4.61
1 | MIN N | 0 | -24 | -1.15 | 0 | 0 | 0 | -2.32
2 | MAX Vy | 2 | -22 | 1.17 | 0 | 0 | 0 | -0.01
1 | MIN Vy | 2 | -22 | -1.17 | 0 | 0 | 0 | 0.01
1 | MAX Vz | 5 | -19 | -1.14 | 0 | 0 | 0 | 3.48
2 | MIN Vz | 5 | -19 | 1.14 | 0 | 0 | 0 | -3.48
1 | MAX MT | 0 | -24 | -1.15 | 0 | 0 | 0 | -2.32
1 | MIN MT | 0 | -24 | -1.15 | 0 | 0 | 0 | -2.32
1 | MAX My | 5 | -19 | -1.14 | 0 | 0 | 0 | 3.48
2 | MIN My | 5 | -19 | 1.14 | 0 | 0 | 0 | -3.48
1 | MAX Mz | 6 | -18 | -1.13 | 0 | 0 | 0 | 4.61
2 | MIN Mz | 6 | -18 | 1.13 | 0 | 0 | 0 | -4.61

## CO16 - 4.1 Nodes - Support Forc
Node | Support Forces [kN] |  |  | Support Moments [kNm]
No. | PX' | PY' | PZ' | MX' | MY' | MZ'
1* | -28.8 | -1.46 | 0 | 0 | 0 | -2.94 | jZ' = -90.00 °
3* | 28.8 | -1.46 | 0 | 0 | 0 | 2.94 | jZ' = 90.00 °
S Forces | 0 | 57.6 | 0
S Loads | 0 | 57.6 | 0

## CO16 - 4.2 Nodes - Deformations
Node | Displacements [mm] |  |  |  | Rotations [mrad]
No. | ¦u¦ | uX | uY | uZ | jX | jY | jZ
1 | 0 | 0 | 0 | 0 | 0 | 0 | 0
2 | 0.11 | 0 | 0.11 | 0 | 0 | 0 | 1.8
3 | 0 | 0 | 0 | 0 | 0 | 0 | 0
4 | 0.11 | 0 | 0.11 | 0 | 0 | 0 | -1.8
Max | 0.11 | 0 | 0.11 | 0 | 0 | 0 | 1.8
Min | 0 | 0 | 0 | 0 | 0 | 0 | -1.8

## CO16 - 4.4 Members - Local Defo
Member | Node | Location | Displacements [mm] |  |  |  | Rotations [mrad]
No. | No. | x [m] | ¦u¦ | ux | uy | uz | jx | jy | jz | Cross-Section
1 | 1 | 0 | 0 | 0 | 0 | 0 | 0 | 0 | 0 | 2 - Rectangle 0.2/0.2
| 2 | 6 | 0.11 | -0.11 | 0 | 0 | 0 | 0 | 1.8
| Max ux | 0 | 0 | 0 | 0 | 0 | 0 | 0 | 0
| Min ux | 6 | 0.11 | -0.11 | 0 | 0 | 0 | 0 | 1.8
| Max uy | 6 | 0.11 | -0.11 | 0 | 0 | 0 | 0 | 1.8
| Min uy | 4 | 1.64 | -0.07 | -1.64 | 0 | 0 | 0 | 0
| Max uz | 0 | 0 | 0 | 0 | 0 | 0 | 0 | 0
| Min uz | 0 | 0 | 0 | 0 | 0 | 0 | 0 | 0
| Max jx | 0 | 0 | 0 | 0 | 0 | 0 | 0 | 0
| Min jx | 0 | 0 | 0 | 0 | 0 | 0 | 0 | 0
| Max jy | 0 | 0 | 0 | 0 | 0 | 0 | 0 | 0
| Min jy | 0 | 0 | 0 | 0 | 0 | 0 | 0 | 0
| Max jz | 6 | 0.11 | -0.11 | 0 | 0 | 0 | 0 | 1.8
| Min jz | 2 | 0.82 | -0.04 | -0.82 | 0 | 0 | 0 | -0.6
2 | 3 | 0 | 0 | 0 | 0 | 0 | 0 | 0 | 0 | 2 - Rectangle 0.2/0.2
| 4 | 6 | 0.11 | -0.11 | 0 | 0 | 0 | 0 | -1.8
| Max ux | 0 | 0 | 0 | 0 | 0 | 0 | 0 | 0
| Min ux | 6 | 0.11 | -0.11 | 0 | 0 | 0 | 0 | -1.8
| Max uy | 4 | 1.64 | -0.07 | 1.64 | 0 | 0 | 0 | 0
| Min uy | 6 | 0.11 | -0.11 | 0 | 0 | 0 | 0 | -1.8
| Max uz | 0 | 0 | 0 | 0 | 0 | 0 | 0 | 0
| Min uz | 0 | 0 | 0 | 0 | 0 | 0 | 0 | 0
| Max jx | 0 | 0 | 0 | 0 | 0 | 0 | 0 | 0
| Min jx | 0 | 0 | 0 | 0 | 0 | 0 | 0 | 0
| Max jy | 0 | 0 | 0 | 0 | 0 | 0 | 0 | 0
| Min jy | 0 | 0 | 0 | 0 | 0 | 0 | 0 | 0
| Max jz | 2 | 0.82 | -0.04 | 0.82 | 0 | 0 | 0 | 0.6
| Min jz | 6 | 0.11 | -0.11 | 0 | 0 | 0 | 0 | -1.8
3 | 2 | 0 | 0.11 | 0 | 0.11 | 0 | 0 | 0 | 1.8 | 1 - Rectangle 0.6/0.2
| 4 | 12 | 0.11 | 0 | 0.11 | 0 | 0 | 0 | -1.8
| Max ux | 0 | 0.11 | 0 | 0.11 | 0 | 0 | 0 | 1.8
| Min ux | 12 | 0.11 | 0 | 0.11 | 0 | 0 | 0 | -1.8
| Max uy | 6 | 7.26 | 0 | 7.26 | 0 | 0 | 0 | 0
| Min uy | 0 | 0.11 | 0 | 0.11 | 0 | 0 | 0 | 1.8
| Max uz | 0 | 0.11 | 0 | 0.11 | 0 | 0 | 0 | 1.8
| Min uz | 0 | 0.11 | 0 | 0.11 | 0 | 0 | 0 | 1.8
| Max jx | 0 | 0.11 | 0 | 0.11 | 0 | 0 | 0 | 1.8
| Min jx | 0 | 0.11 | 0 | 0.11 | 0 | 0 | 0 | 1.8
| Max jy | 0 | 0.11 | 0 | 0.11 | 0 | 0 | 0 | 1.8
| Min jy | 0 | 0.11 | 0 | 0.11 | 0 | 0 | 0 | 1.8
| Max jz | 0 | 0.11 | 0 | 0.11 | 0 | 0 | 0 | 1.8
| Min jz | 12 | 0.11 | 0 | 0.11 | 0 | 0 | 0 | -1.8

## CO16 - 4.5 Members - Global Def
Member | Node | Location | Displacements [mm] |  |  |  | Rotations [mrad]
No. | No. | x [m] | ¦u¦ | uX | uY | uZ | jX | jY | jZ | Cross-Section
1 | 1 | 0 | 0 | 0 | 0 | 0 | 0 | 0 | 0 | 2 - Rectangle 0.2/0.2
| 2 | 6 | 0.11 | 0 | 0.11 | 0 | 0 | 0 | 1.8
| Max uX | 6 | 0.11 | 0 | 0.11 | 0 | 0 | 0 | 1.8
| Min uX | 4 | 1.64 | -1.64 | 0.07 | 0 | 0 | 0 | 0
| Max uY | 6 | 0.11 | 0 | 0.11 | 0 | 0 | 0 | 1.8
| Min uY | 0 | 0 | 0 | 0 | 0 | 0 | 0 | 0
| Max uZ | 0 | 0 | 0 | 0 | 0 | 0 | 0 | 0
| Min uZ | 0 | 0 | 0 | 0 | 0 | 0 | 0 | 0
| Max jX | 0 | 0 | 0 | 0 | 0 | 0 | 0 | 0
| Min jX | 0 | 0 | 0 | 0 | 0 | 0 | 0 | 0
| Max jY | 0 | 0 | 0 | 0 | 0 | 0 | 0 | 0
| Min jY | 0 | 0 | 0 | 0 | 0 | 0 | 0 | 0
| Max jZ | 6 | 0.11 | 0 | 0.11 | 0 | 0 | 0 | 1.8
| Min jZ | 2 | 0.82 | -0.82 | 0.04 | 0 | 0 | 0 | -0.6
2 | 3 | 0 | 0 | 0 | 0 | 0 | 0 | 0 | 0 | 2 - Rectangle 0.2/0.2
| 4 | 6 | 0.11 | 0 | 0.11 | 0 | 0 | 0 | -1.8
| Max uX | 4 | 1.64 | 1.64 | 0.07 | 0 | 0 | 0 | 0
| Min uX | 6 | 0.11 | 0 | 0.11 | 0 | 0 | 0 | -1.8
| Max uY | 6 | 0.11 | 0 | 0.11 | 0 | 0 | 0 | -1.8
| Min uY | 0 | 0 | 0 | 0 | 0 | 0 | 0 | 0
| Max uZ | 0 | 0 | 0 | 0 | 0 | 0 | 0 | 0
| Min uZ | 0 | 0 | 0 | 0 | 0 | 0 | 0 | 0
| Max jX | 0 | 0 | 0 | 0 | 0 | 0 | 0 | 0
| Min jX | 0 | 0 | 0 | 0 | 0 | 0 | 0 | 0
| Max jY | 0 | 0 | 0 | 0 | 0 | 0 | 0 | 0
| Min jY | 0 | 0 | 0 | 0 | 0 | 0 | 0 | 0
| Max jZ | 2 | 0.82 | 0.82 | 0.04 | 0 | 0 | 0 | 0.6
| Min jZ | 6 | 0.11 | 0 | 0.11 | 0 | 0 | 0 | -1.8
3 | 2 | 0 | 0.11 | 0 | 0.11 | 0 | 0 | 0 | 1.8 | 1 - Rectangle 0.6/0.2
| 4 | 12 | 0.11 | 0 | 0.11 | 0 | 0 | 0 | -1.8
| Max uX | 0 | 0.11 | 0 | 0.11 | 0 | 0 | 0 | 1.8
| Min uX | 12 | 0.11 | 0 | 0.11 | 0 | 0 | 0 | -1.8
| Max uY | 6 | 7.26 | 0 | 7.26 | 0 | 0 | 0 | 0
| Min uY | 0 | 0.11 | 0 | 0.11 | 0 | 0 | 0 | 1.8
| Max uZ | 0 | 0.11 | 0 | 0.11 | 0 | 0 | 0 | 1.8
| Min uZ | 0 | 0.11 | 0 | 0.11 | 0 | 0 | 0 | 1.8
| Max jX | 0 | 0.11 | 0 | 0.11 | 0 | 0 | 0 | 1.8
| Min jX | 0 | 0.11 | 0 | 0.11 | 0 | 0 | 0 | 1.8
| Max jY | 0 | 0.11 | 0 | 0.11 | 0 | 0 | 0 | 1.8
| Min jY | 0 | 0.11 | 0 | 0.11 | 0 | 0 | 0 | 1.8
| Max jZ | 0 | 0.11 | 0 | 0.11 | 0 | 0 | 0 | 1.8
| Min jZ | 12 | 0.11 | 0 | 0.11 | 0 | 0 | 0 | -1.8

## CO16 - 4.6 Members - Internal F
Member | Node | Location | Forces [kN] |  |  | Moments [kNm]
No. | No. | x [m] | N | Vy | Vz | MT | My | Mz | Cross-Section
1 | 1 | 0 | -28.8 | -1.46 | 0 | 0 | 0 | -2.94 | 2 - Rectangle 0.2/0.2
| 2 | 6 | -22.8 | -1.42 | 0 | 0 | 0 | 5.84
| Max N | 6 | -22.8 | -1.42 | 0 | 0 | 0 | 5.84
| Min N | 0 | -28.8 | -1.46 | 0 | 0 | 0 | -2.94
| Max Vy | 6 | -22.8 | -1.42 | 0 | 0 | 0 | 5.84
| Min Vy | 2 | -26.8 | -1.48 | 0 | 0 | 0 | 0.01
| Max Vz | 6 | -22.8 | -1.42 | 0 | 0 | 0 | 5.84
| Min Vz | 0 | -28.8 | -1.46 | 0 | 0 | 0 | -2.94
| Max MT | 0 | -28.8 | -1.46 | 0 | 0 | 0 | -2.94
| Min MT | 0 | -28.8 | -1.46 | 0 | 0 | 0 | -2.94
| Max My | 6 | -22.8 | -1.42 | 0 | 0 | 0 | 5.84
| Min My | 0 | -28.8 | -1.46 | 0 | 0 | 0 | -2.94
| Max Mz | 6 | -22.8 | -1.42 | 0 | 0 | 0 | 5.84
| Min Mz | 0 | -28.8 | -1.46 | 0 | 0 | 0 | -2.94
2 | 3 | 0 | -28.8 | 1.46 | 0 | 0 | 0 | 2.94 | 2 - Rectangle 0.2/0.2
| 4 | 6 | -22.8 | 1.42 | 0 | 0 | 0 | -5.84
| Max N | 6 | -22.8 | 1.42 | 0 | 0 | 0 | -5.84
| Min N | 0 | -28.8 | 1.46 | 0 | 0 | 0 | 2.94
| Max Vy | 2 | -26.8 | 1.48 | 0 | 0 | 0 | -0.01
| Min Vy | 6 | -22.8 | 1.42 | 0 | 0 | 0 | -5.84
| Max Vz | 0 | -28.8 | 1.46 | 0 | 0 | 0 | 2.94
| Min Vz | 6 | -22.8 | 1.42 | 0 | 0 | 0 | -5.84
| Max MT | 0 | -28.8 | 1.46 | 0 | 0 | 0 | 2.94
| Min MT | 0 | -28.8 | 1.46 | 0 | 0 | 0 | 2.94
| Max My | 0 | -28.8 | 1.46 | 0 | 0 | 0 | 2.94
| Min My | 6 | -22.8 | 1.42 | 0 | 0 | 0 | -5.84
| Max Mz | 0 | -28.8 | 1.46 | 0 | 0 | 0 | 2.94
| Min Mz | 6 | -22.8 | 1.42 | 0 | 0 | 0 | -5.84
3 | 2 | 0 | -1.42 | 22.8 | 0 | 0 | 0 | 5.84 | 1 - Rectangle 0.6/0.2
| 4 | 12 | -1.42 | -22.8 | 0 | 0 | 0 | 5.84
| Max N | 0 | -1.42 | 22.8 | 0 | 0 | 0 | 5.84
| Min N | 6 | -1.46 | 0 | 0 | 0 | 0 | -62.57
| Max Vy | 0 | -1.42 | 22.8 | 0 | 0 | 0 | 5.84
| Min Vy | 12 | -1.42 | -22.8 | 0 | 0 | 0 | 5.84
| Max Vz | 12 | -1.42 | -22.8 | 0 | 0 | 0 | 5.84
| Min Vz | 0 | -1.42 | 22.8 | 0 | 0 | 0 | 5.84
| Max MT | 0 | -1.42 | 22.8 | 0 | 0 | 0 | 5.84
| Min MT | 0 | -1.42 | 22.8 | 0 | 0 | 0 | 5.84
| Max My | 0 | -1.42 | 22.8 | 0 | 0 | 0 | 5.84
| Min My | 4 | -1.46 | 7.6 | 0 | 0 | 0 | -54.97
| Max Mz | 0 | -1.42 | 22.8 | 0 | 0 | 0 | 5.84
| Min Mz | 6 | -1.46 | 0 | 0 | 0 | 0 | -62.57

## CO16 - 4.8 Members - Strains
Member | Node | Location | Strains
No. | No. | x [m] | ex [-] | gxy [-] | gxz [-] | kx [mrad/m] | ky [mrad/m] | kz [mrad/m] | Cross-Section
1 | 1 | 0 | -2e-05 | 0 | 0 | 0 | 0 | -0.612 | 2 - Rectangle 0.2/0.2
| 2 | 6 | -2e-05 | 0 | 0 | 0 | 0 | 1.217
2 | 3 | 0 | -2e-05 | 0 | 0 | 0 | 0 | 0.612 | 2 - Rectangle 0.2/0.2
| 4 | 6 | -2e-05 | 0 | 0 | 0 | 0 | -1.217
3 | 2 | 0 | 0 | 2e-05 | 0 | 0 | 0 | 0.045 | 1 - Rectangle 0.6/0.2
| 4 | 12 | 0 | -2e-05 | 0 | 0 | 0 | 0.045

## CO16 - 4.9 Members - Coefficien
Member |  |  |  | Length | Axial Force | Member Coefficients [-]
No. | Member Type | Material | Cross-Section | L [m] | N [kN] | ey | ez
1 | Beam | 3 - Concrete | 2 - Rectangle 0.2/0.2 | 6 | -25.8 | 0.44 | 0.44
2 | Beam | 3 - Concrete | 2 - Rectangle 0.2/0.2 | 6 | -25.8 | 0.44 | 0.44
3 | Beam | 3 - Concrete | 1 - Rectangle 0.6/0.2 | 12 | -1.45 | 0.12 | 0.04

## CO16 - 4.10 Member Slendernesse
Member |  | Length | Effective Length Factors [-] |  | Slenderness [-]
No. | Cross-Section | L [m] | kcr,y | kcr,z | ly | lz
1 | 2 - Rectangle 0.2/0.2 | 6 | 1 | 1 | 103.92 | 103.92
2 | 2 - Rectangle 0.2/0.2 | 6 | 1 | 1 | 103.92 | 103.92
3 | 1 - Rectangle 0.6/0.2 | 12 | 1 | 1 | 207.85 | 69.28

## CO16 - 4.12 Cross-Sections - In
Member | Node | Location | Forces [kN] |  |  | Moments [kNm]
No. | No. | x [m] | N | Vy | Vz | MT | My | Mz
Cross-Section No. 1: Rectangle 0.6/0.2
3 | 2 | 0 | -1.42 | 22.8 | 0 | 0 | 0 | 5.84
| 4 | 12 | -1.42 | -22.8 | 0 | 0 | 0 | 5.84
3 | MAX N | 0 | -1.42 | 22.8 | 0 | 0 | 0 | 5.84
3 | MIN N | 6 | -1.46 | 0 | 0 | 0 | 0 | -62.57
3 | MAX Vy | 0 | -1.42 | 22.8 | 0 | 0 | 0 | 5.84
3 | MIN Vy | 12 | -1.42 | -22.8 | 0 | 0 | 0 | 5.84
3 | MAX Vz | 12 | -1.42 | -22.8 | 0 | 0 | 0 | 5.84
3 | MIN Vz | 0 | -1.42 | 22.8 | 0 | 0 | 0 | 5.84
3 | MAX MT | 0 | -1.42 | 22.8 | 0 | 0 | 0 | 5.84
3 | MIN MT | 0 | -1.42 | 22.8 | 0 | 0 | 0 | 5.84
3 | MAX My | 0 | -1.42 | 22.8 | 0 | 0 | 0 | 5.84
3 | MIN My | 4 | -1.46 | 7.6 | 0 | 0 | 0 | -54.97
3 | MAX Mz | 0 | -1.42 | 22.8 | 0 | 0 | 0 | 5.84
3 | MIN Mz | 6 | -1.46 | 0 | 0 | 0 | 0 | -62.57
Cross-Section No. 2: Rectangle 0.2/0.2
1 | 1 | 0 | -28.8 | -1.46 | 0 | 0 | 0 | -2.94
| 2 | 6 | -22.8 | -1.42 | 0 | 0 | 0 | 5.84
2 | 3 | 0 | -28.8 | 1.46 | 0 | 0 | 0 | 2.94
| 4 | 6 | -22.8 | 1.42 | 0 | 0 | 0 | -5.84
1 | MAX N | 6 | -22.8 | -1.42 | 0 | 0 | 0 | 5.84
1 | MIN N | 0 | -28.8 | -1.46 | 0 | 0 | 0 | -2.94
2 | MAX Vy | 2 | -26.8 | 1.48 | 0 | 0 | 0 | -0.01
1 | MIN Vy | 2 | -26.8 | -1.48 | 0 | 0 | 0 | 0.01
1 | MAX Vz | 6 | -22.8 | -1.42 | 0 | 0 | 0 | 5.84
2 | MIN Vz | 6 | -22.8 | 1.42 | 0 | 0 | 0 | -5.84
1 | MAX MT | 0 | -28.8 | -1.46 | 0 | 0 | 0 | -2.94
1 | MIN MT | 0 | -28.8 | -1.46 | 0 | 0 | 0 | -2.94
1 | MAX My | 6 | -22.8 | -1.42 | 0 | 0 | 0 | 5.84
2 | MIN My | 6 | -22.8 | 1.42 | 0 | 0 | 0 | -5.84
1 | MAX Mz | 6 | -22.8 | -1.42 | 0 | 0 | 0 | 5.84
2 | MIN Mz | 6 | -22.8 | 1.42 | 0 | 0 | 0 | -5.84

## RC1 - 4.1 Nodes - Support Force
Node |  | Support Forces [kN] |  |  | Support Moments [kNm]
No. |  | PX' | PY' | PZ' | MX' | MY' | MZ'
1* | Max | -26.84 | 5.5 | 0 | 0 | 0 | 8.91
| Min | -63.6 | -3.63 | 0 | 0 | 0 | -7.35
| Max PX' | -26.84 | 5.5 | 0 | 0 | 0 | 8.91 | CO 2
| Min PX' | -63.6 | -3.63 | 0 | 0 | 0 | -7.35 | CO 4
| Max PY' | -26.84 | 5.5 | 0 | 0 | 0 | 8.91 | CO 2
| Min PY' | -63.6 | -3.63 | 0 | 0 | 0 | -7.35 | CO 4
| Max PZ' | -32.4 | -1.56 | 0 | 0 | 0 | -3.13 | CO 1
| Min PZ' | -32.4 | -1.56 | 0 | 0 | 0 | -3.13 | CO 1
| Max MX' | -32.4 | -1.56 | 0 | 0 | 0 | -3.13 | CO 1
| Min MX' | -32.4 | -1.56 | 0 | 0 | 0 | -3.13 | CO 1
| Max MY' | -32.4 | -1.56 | 0 | 0 | 0 | -3.13 | CO 1
| Min MY' | -32.4 | -1.56 | 0 | 0 | 0 | -3.13 | CO 1
| Max MZ' | -26.84 | 5.5 | 0 | 0 | 0 | 8.91 | CO 2
| Min MZ' | -63.6 | -3.63 | 0 | 0 | 0 | -7.35 | CO 4
3* | Max | 64.07 | -1.56 | 0 | 0 | 0 | 12.83
| Min | 28.36 | -5.11 | 0 | 0 | 0 | 3.13
| Max PX' | 64.07 | -4.93 | 0 | 0 | 0 | 11.52 | CO 5
| Min PX' | 28.36 | -3.5 | 0 | 0 | 0 | 9.44 | CO 2
| Max PY' | 32.4 | -1.56 | 0 | 0 | 0 | 3.13 | CO 1
| Min PY' | 53.57 | -5.11 | 0 | 0 | 0 | 12.83 | CO 3
| Max PZ' | 32.4 | -1.56 | 0 | 0 | 0 | 3.13 | CO 1
| Min PZ' | 32.4 | -1.56 | 0 | 0 | 0 | 3.13 | CO 1
| Max MX' | 32.4 | -1.56 | 0 | 0 | 0 | 3.13 | CO 1
| Min MX' | 32.4 | -1.56 | 0 | 0 | 0 | 3.13 | CO 1
| Max MY' | 32.4 | -1.56 | 0 | 0 | 0 | 3.13 | CO 1
| Min MY' | 32.4 | -1.56 | 0 | 0 | 0 | 3.13 | CO 1
| Max MZ' | 53.57 | -5.11 | 0 | 0 | 0 | 12.83 | CO 3
| Min MZ' | 32.4 | -1.56 | 0 | 0 | 0 | 3.13 | CO 1

## RC1 - 4.2 Nodes - Deformations
Node |  | Displacements [mm] |  |  | Rotations [mrad]
No. |  | uX | uY | uZ | jX | jY | jZ
1 | Max | 0 | 0 | 0 | 0 | 0 | 0
| Min | 0 | 0 | 0 | 0 | 0 | 0
2 | Max | 9.03 | 0.25 | 0 | 0 | 0 | 4.6
| Min | 0 | 0.1 | 0 | 0 | 0 | 1.7
3 | Max | 0 | 0 | 0 | 0 | 0 | 0
| Min | 0 | 0 | 0 | 0 | 0 | 0
4 | Max | 9.01 | 0.25 | 0 | 0 | 0 | -1.5
| Min | -0.01 | 0.1 | 0 | 0 | 0 | -4.6
| MAX | 9.03 | 0.25 | 0 | 0 | 0 | 4.6
| MIN | -0.01 | 0 | 0 | 0 | 0 | -4.6

## RC1 - 4.4 Members - Local Defor
Member | Node | Location |  | Displacements [mm] |  |  | Rotations [mrad]
No. | No. | x [m] |  | ux | uy | uz | jx | jy | jz | Corresponding Load Cases
1 | 1 | 0 | max | 0 | 0 | 0 | 0 | 0 | 0
|  |  | min | 0 | 0 | 0 | 0 | 0 | 0
| 2 | 6 | max | -0.1 | 9.03 | 0 | 0 | 0 | 4.6
|  |  | min | -0.25 | 0 | 0 | 0 | 0 | 1.7
| 1 | 0 | Max ux | 0 | 0 | 0 | 0 | 0 | 0 | CO 1
| 2 | 6 | Min ux | -0.25 | 0.01 | 0 | 0 | 0 | 4.6 | CO 4
| 2 | 6 | Max uy | -0.2 | 9.03 | 0 | 0 | 0 | 3.7 | CO 3
|  | 4 | Min uy | -0.17 | -4.1 | 0 | 0 | 0 | 0 | CO 4
| 1 | 0 | Max uz | 0 | 0 | 0 | 0 | 0 | 0 | CO 1
| 1 | 0 | Min uz | 0 | 0 | 0 | 0 | 0 | 0 | CO 1
| 1 | 0 | Max jx | 0 | 0 | 0 | 0 | 0 | 0 | CO 1
| 1 | 0 | Min jx | 0 | 0 | 0 | 0 | 0 | 0 | CO 1
| 1 | 0 | Max jy | 0 | 0 | 0 | 0 | 0 | 0 | CO 1
| 1 | 0 | Min jy | 0 | 0 | 0 | 0 | 0 | 0 | CO 1
| 2 | 6 | Max jz | -0.25 | 0.01 | 0 | 0 | 0 | 4.6 | CO 4
|  | 2 | Min jz | -0.09 | -2.06 | 0 | 0 | 0 | -1.5 | CO 4
2 | 3 | 0 | max | 0 | 0 | 0 | 0 | 0 | 0
|  |  | min | 0 | 0 | 0 | 0 | 0 | 0
| 4 | 6 | max | -0.1 | 9.01 | 0 | 0 | 0 | -1.5
|  |  | min | -0.25 | -0.01 | 0 | 0 | 0 | -4.6
| 3 | 0 | Max ux | 0 | 0 | 0 | 0 | 0 | 0 | CO 1
| 4 | 6 | Min ux | -0.25 | 5.45 | 0 | 0 | 0 | -4.5 | CO 5
|  | 5 | Max uy | -0.18 | 10.81 | 0 | 0 | 0 | -0.3 | CO 3
| 4 | 6 | Min uy | -0.25 | -0.01 | 0 | 0 | 0 | -4.6 | CO 4
| 3 | 0 | Max uz | 0 | 0 | 0 | 0 | 0 | 0 | CO 1
| 3 | 0 | Min uz | 0 | 0 | 0 | 0 | 0 | 0 | CO 1
| 3 | 0 | Max jx | 0 | 0 | 0 | 0 | 0 | 0 | CO 1
| 3 | 0 | Min jx | 0 | 0 | 0 | 0 | 0 | 0 | CO 1
| 3 | 0 | Max jy | 0 | 0 | 0 | 0 | 0 | 0 | CO 1
| 3 | 0 | Min jy | 0 | 0 | 0 | 0 | 0 | 0 | CO 1
|  | 2 | Max jz | -0.07 | 3.93 | 0 | 0 | 0 | 3.2 | CO 3
| 4 | 6 | Min jz | -0.25 | -0.01 | 0 | 0 | 0 | -4.6 | CO 4
3 | 2 | 0 | max | 9.03 | 0.25 | 0 | 0 | 0 | 4.6
|  |  | min | 0 | 0.1 | 0 | 0 | 0 | 1.7
| 4 | 12 | max | 9.01 | 0.25 | 0 | 0 | 0 | -1.5
|  |  | min | -0.01 | 0.1 | 0 | 0 | 0 | -4.6
| 2 | 0 | Max ux | 9.03 | 0.2 | 0 | 0 | 0 | 3.7 | CO 3
| 4 | 12 | Min ux | -0.01 | 0.25 | 0 | 0 | 0 | -4.6 | CO 4
|  | 6 | Max uy | 0 | 18.06 | 0 | 0 | 0 | 0 | CO 4
| 2 | 0 | Min uy | 8.84 | 0.1 | 0 | 0 | 0 | 1.7 | CO 2
| 2 | 0 | Max uz | 0 | 0.12 | 0 | 0 | 0 | 2 | CO 1
| 2 | 0 | Min uz | 0 | 0.12 | 0 | 0 | 0 | 2 | CO 1
| 2 | 0 | Max jx | 0 | 0.12 | 0 | 0 | 0 | 2 | CO 1
| 2 | 0 | Min jx | 0 | 0.12 | 0 | 0 | 0 | 2 | CO 1
| 2 | 0 | Max jy | 0 | 0.12 | 0 | 0 | 0 | 2 | CO 1
| 2 | 0 | Min jy | 0 | 0.12 | 0 | 0 | 0 | 2 | CO 1
| 2 | 0 | Max jz | 0.01 | 0.25 | 0 | 0 | 0 | 4.6 | CO 4
| 4 | 12 | Min jz | -0.01 | 0.25 | 0 | 0 | 0 | -4.6 | CO 4

## RC1 - 4.5 Members - Global Defo
Member | Node | Location |  | Displacements [mm] |  |  | Rotations [mrad]
No. | No. | x [m] |  | uX | uY | uZ | jX | jY | jZ | Corresponding Load Cases
1 | 1 | 0 | max | 0 | 0 | 0 | 0 | 0 | 0
|  |  | min | 0 | 0 | 0 | 0 | 0 | 0
| 2 | 6 | max | 9.03 | 0.25 | 0 | 0 | 0 | 4.6
|  |  | min | 0 | 0.1 | 0 | 0 | 0 | 1.7
| 2 | 6 | Max uX | 9.03 | 0.2 | 0 | 0 | 0 | 3.7 | CO 3
|  | 4 | Min uX | -4.1 | 0.17 | 0 | 0 | 0 | 0 | CO 4
| 2 | 6 | Max uY | 0.01 | 0.25 | 0 | 0 | 0 | 4.6 | CO 4
| 1 | 0 | Min uY | 0 | 0 | 0 | 0 | 0 | 0 | CO 1
| 1 | 0 | Max uZ | 0 | 0 | 0 | 0 | 0 | 0 | CO 1
| 1 | 0 | Min uZ | 0 | 0 | 0 | 0 | 0 | 0 | CO 1
| 1 | 0 | Max jX | 0 | 0 | 0 | 0 | 0 | 0 | CO 1
| 1 | 0 | Min jX | 0 | 0 | 0 | 0 | 0 | 0 | CO 1
| 1 | 0 | Max jY | 0 | 0 | 0 | 0 | 0 | 0 | CO 1
| 1 | 0 | Min jY | 0 | 0 | 0 | 0 | 0 | 0 | CO 1
| 2 | 6 | Max jZ | 0.01 | 0.25 | 0 | 0 | 0 | 4.6 | CO 4
|  | 2 | Min jZ | -2.06 | 0.09 | 0 | 0 | 0 | -1.5 | CO 4
2 | 3 | 0 | max | 0 | 0 | 0 | 0 | 0 | 0
|  |  | min | 0 | 0 | 0 | 0 | 0 | 0
| 4 | 6 | max | 9.01 | 0.25 | 0 | 0 | 0 | -1.5
|  |  | min | -0.01 | 0.1 | 0 | 0 | 0 | -4.6
|  | 5 | Max uX | 10.81 | 0.18 | 0 | 0 | 0 | -0.3 | CO 3
| 4 | 6 | Min uX | -0.01 | 0.25 | 0 | 0 | 0 | -4.6 | CO 4
| 4 | 6 | Max uY | 5.45 | 0.25 | 0 | 0 | 0 | -4.5 | CO 5
| 3 | 0 | Min uY | 0 | 0 | 0 | 0 | 0 | 0 | CO 1
| 3 | 0 | Max uZ | 0 | 0 | 0 | 0 | 0 | 0 | CO 1
| 3 | 0 | Min uZ | 0 | 0 | 0 | 0 | 0 | 0 | CO 1
| 3 | 0 | Max jX | 0 | 0 | 0 | 0 | 0 | 0 | CO 1
| 3 | 0 | Min jX | 0 | 0 | 0 | 0 | 0 | 0 | CO 1
| 3 | 0 | Max jY | 0 | 0 | 0 | 0 | 0 | 0 | CO 1
| 3 | 0 | Min jY | 0 | 0 | 0 | 0 | 0 | 0 | CO 1
|  | 2 | Max jZ | 3.93 | 0.07 | 0 | 0 | 0 | 3.2 | CO 3
| 4 | 6 | Min jZ | -0.01 | 0.25 | 0 | 0 | 0 | -4.6 | CO 4
3 | 2 | 0 | max | 9.03 | 0.25 | 0 | 0 | 0 | 4.6
|  |  | min | 0 | 0.1 | 0 | 0 | 0 | 1.7
| 4 | 12 | max | 9.01 | 0.25 | 0 | 0 | 0 | -1.5
|  |  | min | -0.01 | 0.1 | 0 | 0 | 0 | -4.6
| 2 | 0 | Max uX | 9.03 | 0.2 | 0 | 0 | 0 | 3.7 | CO 3
| 4 | 12 | Min uX | -0.01 | 0.25 | 0 | 0 | 0 | -4.6 | CO 4
|  | 6 | Max uY | 0 | 18.06 | 0 | 0 | 0 | 0 | CO 4
| 2 | 0 | Min uY | 8.84 | 0.1 | 0 | 0 | 0 | 1.7 | CO 2
| 2 | 0 | Max uZ | 0 | 0.12 | 0 | 0 | 0 | 2 | CO 1
| 2 | 0 | Min uZ | 0 | 0.12 | 0 | 0 | 0 | 2 | CO 1
| 2 | 0 | Max jX | 0 | 0.12 | 0 | 0 | 0 | 2 | CO 1
| 2 | 0 | Min jX | 0 | 0.12 | 0 | 0 | 0 | 2 | CO 1
| 2 | 0 | Max jY | 0 | 0.12 | 0 | 0 | 0 | 2 | CO 1
| 2 | 0 | Min jY | 0 | 0.12 | 0 | 0 | 0 | 2 | CO 1
| 2 | 0 | Max jZ | 0.01 | 0.25 | 0 | 0 | 0 | 4.6 | CO 4
| 4 | 12 | Min jZ | -0.01 | 0.25 | 0 | 0 | 0 | -4.6 | CO 4

## RC1 - 4.6 Members - Internal Fo
Member | Node | Location |  | Forces [kN] |  |  | Moments [kNm]
No. | No. | x [m] |  | N | Vy | Vz | MT | My | Mz | Corresponding Load Cases
1 | 1 | 0 | max N | -26.84 | 5.5 | 0 | 0 | 0 | 8.91 | CO 2
|  |  | min N | -63.6 | -3.63 | 0 | 0 | 0 | -7.35 | CO 4
|  |  | max Vy | -26.84 | 5.5 | 0 | 0 | 0 | 8.91 | CO 2
|  |  | min Vy | -63.6 | -3.63 | 0 | 0 | 0 | -7.35 | CO 4
|  |  | max Vz | -32.4 | -1.56 | 0 | 0 | 0 | -3.13 | CO 1
|  |  | min Vz | -32.4 | -1.56 | 0 | 0 | 0 | -3.13 | CO 1
|  |  | max MT | -32.4 | -1.56 | 0 | 0 | 0 | -3.13 | CO 1
|  |  | min MT | -32.4 | -1.56 | 0 | 0 | 0 | -3.13 | CO 1
|  |  | max My | -32.4 | -1.56 | 0 | 0 | 0 | -3.13 | CO 1
|  |  | min My | -32.4 | -1.56 | 0 | 0 | 0 | -3.13 | CO 1
|  |  | max Mz | -26.84 | 5.5 | 0 | 0 | 0 | 8.91 | CO 2
|  |  | min Mz | -63.6 | -3.63 | 0 | 0 | 0 | -7.35 | CO 4
| 2 | 6 | max N | -19.95 | -3.47 | 0 | 0 | 0 | 2.73 | CO 2
|  |  | min N | -56.72 | -3.37 | 0 | 0 | 0 | 14.42 | CO 4
|  |  | max Vy | -24.3 | -1.51 | 0 | 0 | 0 | 6.22 | CO 1
|  |  | min Vy | -45.14 | -4.95 | 0 | 0 | 0 | 9.02 | CO 3
|  |  | max Vz | -56.25 | -4.67 | 0 | 0 | 0 | 12.79 | CO 5
|  |  | min Vz | -24.3 | -1.51 | 0 | 0 | 0 | 6.22 | CO 1
|  |  | max MT | -24.3 | -1.51 | 0 | 0 | 0 | 6.22 | CO 1
|  |  | min MT | -24.3 | -1.51 | 0 | 0 | 0 | 6.22 | CO 1
|  |  | max My | -56.25 | -4.67 | 0 | 0 | 0 | 12.79 | CO 5
|  |  | min My | -24.3 | -1.51 | 0 | 0 | 0 | 6.22 | CO 1
|  |  | max Mz | -56.72 | -3.37 | 0 | 0 | 0 | 14.42 | CO 4
|  |  | min Mz | -19.95 | -3.47 | 0 | 0 | 0 | 2.73 | CO 2
| 2 | 6 | Max N | -19.95 | -3.47 | 0 | 0 | 0 | 2.73 | CO 2
| 1 | 0 | Min N | -63.6 | -3.63 | 0 | 0 | 0 | -7.35 | CO 4
| 1 | 0 | Max Vy | -26.84 | 5.5 | 0 | 0 | 0 | 8.91 | CO 2
| 2 | 6 | Min Vy | -45.14 | -4.95 | 0 | 0 | 0 | 9.02 | CO 3
| 2 | 6 | Max Vz | -56.25 | -4.67 | 0 | 0 | 0 | 12.79 | CO 5
|  | 2 | Min Vz | -49.72 | 0.95 | 0 | 0 | 0 | 0.92 | CO 3
| 1 | 0 | Max MT | -32.4 | -1.56 | 0 | 0 | 0 | -3.13 | CO 1
| 1 | 0 | Min MT | -32.4 | -1.56 | 0 | 0 | 0 | -3.13 | CO 1
| 2 | 6 | Max My | -56.25 | -4.67 | 0 | 0 | 0 | 12.79 | CO 5
|  | 4 | Min My | -22.24 | -0.47 | 0 | 0 | 0 | -1.22 | CO 2
| 2 | 6 | Max Mz | -56.72 | -3.37 | 0 | 0 | 0 | 14.42 | CO 4
| 1 | 0 | Min Mz | -63.6 | -3.63 | 0 | 0 | 0 | -7.35 | CO 4
2 | 3 | 0 | max N | -28.36 | 3.5 | 0 | 0 | 0 | 9.44 | CO 2
|  |  | min N | -64.07 | 4.93 | 0 | 0 | 0 | 11.52 | CO 5
|  |  | max Vy | -53.57 | 5.11 | 0 | 0 | 0 | 12.83 | CO 3
|  |  | min Vy | -32.4 | 1.56 | 0 | 0 | 0 | 3.13 | CO 1
|  |  | max Vz | -32.4 | 1.56 | 0 | 0 | 0 | 3.13 | CO 1
|  |  | min Vz | -32.4 | 1.56 | 0 | 0 | 0 | 3.13 | CO 1
|  |  | max MT | -32.4 | 1.56 | 0 | 0 | 0 | 3.13 | CO 1
|  |  | min MT | -32.4 | 1.56 | 0 | 0 | 0 | 3.13 | CO 1
|  |  | max My | -32.4 | 1.56 | 0 | 0 | 0 | 3.13 | CO 1
|  |  | min My | -32.4 | 1.56 | 0 | 0 | 0 | 3.13 | CO 1
|  |  | max Mz | -53.57 | 5.11 | 0 | 0 | 0 | 12.83 | CO 3
|  |  | min Mz | -32.4 | 1.56 | 0 | 0 | 0 | 3.13 | CO 1
| 4 | 6 | max N | -21.46 | 3.47 | 0 | 0 | 0 | -11.81 | CO 2
|  |  | min N | -57.19 | 4.68 | 0 | 0 | 0 | -18.42 | CO 5
|  |  | max Vy | -46.69 | 4.95 | 0 | 0 | 0 | -18.32 | CO 3
|  |  | min Vy | -24.3 | 1.51 | 0 | 0 | 0 | -6.22 | CO 1
|  |  | max Vz | -24.3 | 1.51 | 0 | 0 | 0 | -6.22 | CO 1
|  |  | min Vz | -46.69 | 4.95 | 0 | 0 | 0 | -18.32 | CO 3
|  |  | max MT | -24.3 | 1.51 | 0 | 0 | 0 | -6.22 | CO 1
|  |  | min MT | -24.3 | 1.51 | 0 | 0 | 0 | -6.22 | CO 1
|  |  | max My | -24.3 | 1.51 | 0 | 0 | 0 | -6.22 | CO 1
|  |  | min My | -46.69 | 4.95 | 0 | 0 | 0 | -18.32 | CO 3
|  |  | max Mz | -24.3 | 1.51 | 0 | 0 | 0 | -6.22 | CO 1
|  |  | min Mz | -57.19 | 4.68 | 0 | 0 | 0 | -18.42 | CO 5
| 4 | 6 | Max N | -21.46 | 3.47 | 0 | 0 | 0 | -11.81 | CO 2
| 3 | 0 | Min N | -64.07 | 4.93 | 0 | 0 | 0 | 11.52 | CO 5
|  | 2 | Max Vy | -51.26 | 5.28 | 0 | 0 | 0 | 2.39 | CO 3
| 4 | 6 | Min Vy | -24.3 | 1.51 | 0 | 0 | 0 | -6.22 | CO 1
| 3 | 0 | Max Vz | -32.4 | 1.56 | 0 | 0 | 0 | 3.13 | CO 1
|  | 1 | Min Vz | -62.91 | 5.05 | 0 | 0 | 0 | 6.52 | CO 5
| 3 | 0 | Max MT | -32.4 | 1.56 | 0 | 0 | 0 | 3.13 | CO 1
| 3 | 0 | Min MT | -32.4 | 1.56 | 0 | 0 | 0 | 3.13 | CO 1
|  | 1 | Max My | -62.91 | 5.05 | 0 | 0 | 0 | 6.52 | CO 5
| 4 | 6 | Min My | -46.69 | 4.95 | 0 | 0 | 0 | -18.32 | CO 3
| 3 | 0 | Max Mz | -53.57 | 5.11 | 0 | 0 | 0 | 12.83 | CO 3
| 4 | 6 | Min Mz | -57.19 | 4.68 | 0 | 0 | 0 | -18.42 | CO 5
3 | 2 | 0 | max N | -1.51 | 24.3 | 0 | 0 | 0 | 6.22 | CO 1
|  |  | min N | -4.95 | 45.14 | 0 | 0 | 0 | 9.02 | CO 3
|  |  | max Vy | -3.37 | 56.72 | 0 | 0 | 0 | 14.42 | CO 4
|  |  | min Vy | -3.47 | 19.95 | 0 | 0 | 0 | 2.73 | CO 2
|  |  | max Vz | -1.51 | 24.3 | 0 | 0 | 0 | 6.22 | CO 1
|  |  | min Vz | -4.67 | 56.25 | 0 | 0 | 0 | 12.79 | CO 5
|  |  | max MT | -1.51 | 24.3 | 0 | 0 | 0 | 6.22 | CO 1
|  |  | min MT | -1.51 | 24.3 | 0 | 0 | 0 | 6.22 | CO 1
|  |  | max My | -4.67 | 56.25 | 0 | 0 | 0 | 12.79 | CO 5
|  |  | min My | -1.51 | 24.3 | 0 | 0 | 0 | 6.22 | CO 1
|  |  | max Mz | -3.37 | 56.72 | 0 | 0 | 0 | 14.42 | CO 4
|  |  | min Mz | -3.47 | 19.95 | 0 | 0 | 0 | 2.73 | CO 2
| 4 | 12 | max N | -1.51 | -24.3 | 0 | 0 | 0 | 6.22 | CO 1
|  |  | min N | -4.95 | -46.69 | 0 | 0 | 0 | 18.32 | CO 3
|  |  | max Vy | -3.47 | -21.46 | 0 | 0 | 0 | 11.81 | CO 2
|  |  | min Vy | -4.68 | -57.19 | 0 | 0 | 0 | 18.42 | CO 5
|  |  | max Vz | -4.95 | -46.69 | 0 | 0 | 0 | 18.32 | CO 3
|  |  | min Vz | -1.51 | -24.3 | 0 | 0 | 0 | 6.22 | CO 1
|  |  | max MT | -1.51 | -24.3 | 0 | 0 | 0 | 6.22 | CO 1
|  |  | min MT | -1.51 | -24.3 | 0 | 0 | 0 | 6.22 | CO 1
|  |  | max My | -4.95 | -46.69 | 0 | 0 | 0 | 18.32 | CO 3
|  |  | min My | -1.51 | -24.3 | 0 | 0 | 0 | 6.22 | CO 1
|  |  | max Mz | -4.68 | -57.19 | 0 | 0 | 0 | 18.42 | CO 5
|  |  | min Mz | -1.51 | -24.3 | 0 | 0 | 0 | 6.22 | CO 1
| 2 | 0 | Max N | -1.51 | 24.3 | 0 | 0 | 0 | 6.22 | CO 1
|  | 6 | Min N | -5.11 | -0.77 | 0 | 0 | 0 | -124.1 | CO 3
| 2 | 0 | Max Vy | -3.37 | 56.72 | 0 | 0 | 0 | 14.42 | CO 4
| 4 | 12 | Min Vy | -4.68 | -57.19 | 0 | 0 | 0 | 18.42 | CO 5
| 4 | 12 | Max Vz | -4.95 | -46.69 | 0 | 0 | 0 | 18.32 | CO 3
| 2 | 0 | Min Vz | -4.67 | 56.25 | 0 | 0 | 0 | 12.79 | CO 5
| 2 | 0 | Max MT | -1.51 | 24.3 | 0 | 0 | 0 | 6.22 | CO 1
| 2 | 0 | Min MT | -1.51 | 24.3 | 0 | 0 | 0 | 6.22 | CO 1
| 4 | 12 | Max My | -4.95 | -46.69 | 0 | 0 | 0 | 18.32 | CO 3
|  | 8 | Min My | -5.08 | -16.08 | 0 | 0 | 0 | -107.24 | CO 3
| 4 | 12 | Max Mz | -4.68 | -57.19 | 0 | 0 | 0 | 18.42 | CO 5
|  | 6 | Min Mz | -3.63 | 0 | 0 | 0 | 0 | -155.75 | CO 4

## RC1 - 4.8 Members - Strains
Member | Node | Location |  | Strains
No. | No. | x [m] |  | ex [-] | gxy [-] | gxz [-] | kx [mrad/m] | ky [mrad/m] | kz [mrad/m]
1 | 1 | 0 | max | -2e-05 | 1e-05 | 0 | 0 | 0 | 1.856
|  |  | min | -4e-05 | -1e-05 | 0 | 0 | 0 | -1.532
| 2 | 6 | max | -1e-05 | 0 | 0 | 0 | 0 | 3.003
|  |  | min | -4e-05 | -1e-05 | 0 | 0 | 0 | 0.568
2 | 3 | 0 | max | -2e-05 | 1e-05 | 0 | 0 | 0 | 2.672
|  |  | min | -4e-05 | 0 | 0 | 0 | 0 | 0.653
| 4 | 6 | max | -1e-05 | 1e-05 | 0 | 0 | 0 | -1.296
|  |  | min | -4e-05 | 0 | 0 | 0 | 0 | -3.838
3 | 2 | 0 | max | 0 | 4e-05 | 0 | 0 | 0 | 0.111
|  |  | min | 0 | 1e-05 | 0 | 0 | 0 | 0.021
| 4 | 12 | max | 0 | -1e-05 | 0 | 0 | 0 | 0.142
|  |  | min | 0 | -4e-05 | 0 | 0 | 0 | 0.048

## RC1 - 4.10 Member Slendernesses
Member |  | Length | Effective Length Factors [-] |  | Slenderness [-]
No. | Cross-Section | L [m] | kcr,y | kcr,z | ly | lz
1 | 2 - Rectangle 0.2/0.2 | 6 | 1 | 1 | 103.92 | 103.92
2 | 2 - Rectangle 0.2/0.2 | 6 | 1 | 1 | 103.92 | 103.92
3 | 1 - Rectangle 0.6/0.2 | 12 | 1 | 1 | 207.85 | 69.28

## RC1 - 4.12 Cross-Sections - Int
Member | Node | Location |  | Forces [kN] |  |  | Moments [kNm]
No. | No. | x [m] |  | N | Vy | Vz | MT | My | Mz | Corresponding Load Cases
Cross-Section No. 1: Rectangle 0.6/0.2
3 | 2 | 0 | max N | -1.51 | 24.3 | 0 | 0 | 0 | 6.22 | CO 1
|  |  | min N | -4.95 | 45.14 | 0 | 0 | 0 | 9.02 | CO 3
|  |  | max Vy | -3.37 | 56.72 | 0 | 0 | 0 | 14.42 | CO 4
|  |  | min Vy | -3.47 | 19.95 | 0 | 0 | 0 | 2.73 | CO 2
|  |  | max Vz | -1.51 | 24.3 | 0 | 0 | 0 | 6.22 | CO 1
|  |  | min Vz | -4.67 | 56.25 | 0 | 0 | 0 | 12.79 | CO 5
|  |  | max MT | -1.51 | 24.3 | 0 | 0 | 0 | 6.22 | CO 1
|  |  | min MT | -1.51 | 24.3 | 0 | 0 | 0 | 6.22 | CO 1
|  |  | max My | -4.67 | 56.25 | 0 | 0 | 0 | 12.79 | CO 5
|  |  | min My | -1.51 | 24.3 | 0 | 0 | 0 | 6.22 | CO 1
|  |  | max Mz | -3.37 | 56.72 | 0 | 0 | 0 | 14.42 | CO 4
|  |  | min Mz | -3.47 | 19.95 | 0 | 0 | 0 | 2.73 | CO 2
| 4 | 12 | max N | -1.51 | -24.3 | 0 | 0 | 0 | 6.22 | CO 1
|  |  | min N | -4.95 | -46.69 | 0 | 0 | 0 | 18.32 | CO 3
|  |  | max Vy | -3.47 | -21.46 | 0 | 0 | 0 | 11.81 | CO 2
|  |  | min Vy | -4.68 | -57.19 | 0 | 0 | 0 | 18.42 | CO 5
|  |  | max Vz | -4.95 | -46.69 | 0 | 0 | 0 | 18.32 | CO 3
|  |  | min Vz | -1.51 | -24.3 | 0 | 0 | 0 | 6.22 | CO 1
|  |  | max MT | -1.51 | -24.3 | 0 | 0 | 0 | 6.22 | CO 1
|  |  | min MT | -1.51 | -24.3 | 0 | 0 | 0 | 6.22 | CO 1
|  |  | max My | -4.95 | -46.69 | 0 | 0 | 0 | 18.32 | CO 3
|  |  | min My | -1.51 | -24.3 | 0 | 0 | 0 | 6.22 | CO 1
|  |  | max Mz | -4.68 | -57.19 | 0 | 0 | 0 | 18.42 | CO 5
|  |  | min Mz | -1.51 | -24.3 | 0 | 0 | 0 | 6.22 | CO 1
3 | 2 | 0 | MAX N | -1.51 | 24.3 | 0 | 0 | 0 | 6.22 | CO 1
3 |  | 6 | MIN N | -5.11 | -0.77 | 0 | 0 | 0 | -124.1 | CO 3
3 | 2 | 0 | MAX Vy | -3.37 | 56.72 | 0 | 0 | 0 | 14.42 | CO 4
3 | 4 | 12 | MIN Vy | -4.68 | -57.19 | 0 | 0 | 0 | 18.42 | CO 5
3 | 4 | 12 | MAX Vz | -4.95 | -46.69 | 0 | 0 | 0 | 18.32 | CO 3
3 | 2 | 0 | MIN Vz | -4.67 | 56.25 | 0 | 0 | 0 | 12.79 | CO 5
3 | 2 | 0 | MAX MT | -1.51 | 24.3 | 0 | 0 | 0 | 6.22 | CO 1
3 | 2 | 0 | MIN MT | -1.51 | 24.3 | 0 | 0 | 0 | 6.22 | CO 1
3 | 4 | 12 | MAX My | -4.95 | -46.69 | 0 | 0 | 0 | 18.32 | CO 3
3 |  | 8 | MIN My | -5.08 | -16.08 | 0 | 0 | 0 | -107.24 | CO 3
3 | 4 | 12 | MAX Mz | -4.68 | -57.19 | 0 | 0 | 0 | 18.42 | CO 5
3 |  | 6 | MIN Mz | -3.63 | 0 | 0 | 0 | 0 | -155.75 | CO 4
Cross-Section No. 2: Rectangle 0.2/0.2
1 | 1 | 0 | max N | -26.84 | 5.5 | 0 | 0 | 0 | 8.91 | CO 2
|  |  | min N | -63.6 | -3.63 | 0 | 0 | 0 | -7.35 | CO 4
|  |  | max Vy | -26.84 | 5.5 | 0 | 0 | 0 | 8.91 | CO 2
|  |  | min Vy | -63.6 | -3.63 | 0 | 0 | 0 | -7.35 | CO 4
|  |  | max Vz | -32.4 | -1.56 | 0 | 0 | 0 | -3.13 | CO 1
|  |  | min Vz | -32.4 | -1.56 | 0 | 0 | 0 | -3.13 | CO 1
|  |  | max MT | -32.4 | -1.56 | 0 | 0 | 0 | -3.13 | CO 1
|  |  | min MT | -32.4 | -1.56 | 0 | 0 | 0 | -3.13 | CO 1
|  |  | max My | -32.4 | -1.56 | 0 | 0 | 0 | -3.13 | CO 1
|  |  | min My | -32.4 | -1.56 | 0 | 0 | 0 | -3.13 | CO 1
|  |  | max Mz | -26.84 | 5.5 | 0 | 0 | 0 | 8.91 | CO 2
|  |  | min Mz | -63.6 | -3.63 | 0 | 0 | 0 | -7.35 | CO 4
| 2 | 6 | max N | -19.95 | -3.47 | 0 | 0 | 0 | 2.73 | CO 2
|  |  | min N | -56.72 | -3.37 | 0 | 0 | 0 | 14.42 | CO 4
|  |  | max Vy | -24.3 | -1.51 | 0 | 0 | 0 | 6.22 | CO 1
|  |  | min Vy | -45.14 | -4.95 | 0 | 0 | 0 | 9.02 | CO 3
|  |  | max Vz | -56.25 | -4.67 | 0 | 0 | 0 | 12.79 | CO 5
|  |  | min Vz | -24.3 | -1.51 | 0 | 0 | 0 | 6.22 | CO 1
|  |  | max MT | -24.3 | -1.51 | 0 | 0 | 0 | 6.22 | CO 1
|  |  | min MT | -24.3 | -1.51 | 0 | 0 | 0 | 6.22 | CO 1
|  |  | max My | -56.25 | -4.67 | 0 | 0 | 0 | 12.79 | CO 5
|  |  | min My | -24.3 | -1.51 | 0 | 0 | 0 | 6.22 | CO 1
|  |  | max Mz | -56.72 | -3.37 | 0 | 0 | 0 | 14.42 | CO 4
|  |  | min Mz | -19.95 | -3.47 | 0 | 0 | 0 | 2.73 | CO 2
2 | 3 | 0 | max N | -28.36 | 3.5 | 0 | 0 | 0 | 9.44 | CO 2
|  |  | min N | -64.07 | 4.93 | 0 | 0 | 0 | 11.52 | CO 5
|  |  | max Vy | -53.57 | 5.11 | 0 | 0 | 0 | 12.83 | CO 3
|  |  | min Vy | -32.4 | 1.56 | 0 | 0 | 0 | 3.13 | CO 1
|  |  | max Vz | -32.4 | 1.56 | 0 | 0 | 0 | 3.13 | CO 1
|  |  | min Vz | -32.4 | 1.56 | 0 | 0 | 0 | 3.13 | CO 1
|  |  | max MT | -32.4 | 1.56 | 0 | 0 | 0 | 3.13 | CO 1
|  |  | min MT | -32.4 | 1.56 | 0 | 0 | 0 | 3.13 | CO 1
|  |  | max My | -32.4 | 1.56 | 0 | 0 | 0 | 3.13 | CO 1
|  |  | min My | -32.4 | 1.56 | 0 | 0 | 0 | 3.13 | CO 1
|  |  | max Mz | -53.57 | 5.11 | 0 | 0 | 0 | 12.83 | CO 3
|  |  | min Mz | -32.4 | 1.56 | 0 | 0 | 0 | 3.13 | CO 1
| 4 | 6 | max N | -21.46 | 3.47 | 0 | 0 | 0 | -11.81 | CO 2
|  |  | min N | -57.19 | 4.68 | 0 | 0 | 0 | -18.42 | CO 5
|  |  | max Vy | -46.69 | 4.95 | 0 | 0 | 0 | -18.32 | CO 3
|  |  | min Vy | -24.3 | 1.51 | 0 | 0 | 0 | -6.22 | CO 1
|  |  | max Vz | -24.3 | 1.51 | 0 | 0 | 0 | -6.22 | CO 1
|  |  | min Vz | -46.69 | 4.95 | 0 | 0 | 0 | -18.32 | CO 3
|  |  | max MT | -24.3 | 1.51 | 0 | 0 | 0 | -6.22 | CO 1
|  |  | min MT | -24.3 | 1.51 | 0 | 0 | 0 | -6.22 | CO 1
|  |  | max My | -24.3 | 1.51 | 0 | 0 | 0 | -6.22 | CO 1
|  |  | min My | -46.69 | 4.95 | 0 | 0 | 0 | -18.32 | CO 3
|  |  | max Mz | -24.3 | 1.51 | 0 | 0 | 0 | -6.22 | CO 1
|  |  | min Mz | -57.19 | 4.68 | 0 | 0 | 0 | -18.42 | CO 5
1 | 2 | 6 | MAX N | -19.95 | -3.47 | 0 | 0 | 0 | 2.73 | CO 2
2 | 3 | 0 | MIN N | -64.07 | 4.93 | 0 | 0 | 0 | 11.52 | CO 5
1 | 1 | 0 | MAX Vy | -26.84 | 5.5 | 0 | 0 | 0 | 8.91 | CO 2
1 | 2 | 6 | MIN Vy | -45.14 | -4.95 | 0 | 0 | 0 | 9.02 | CO 3
1 | 2 | 6 | MAX Vz | -56.25 | -4.67 | 0 | 0 | 0 | 12.79 | CO 5
2 |  | 1 | MIN Vz | -62.91 | 5.05 | 0 | 0 | 0 | 6.52 | CO 5
1 | 1 | 0 | MAX MT | -32.4 | -1.56 | 0 | 0 | 0 | -3.13 | CO 1
1 | 1 | 0 | MIN MT | -32.4 | -1.56 | 0 | 0 | 0 | -3.13 | CO 1
1 | 2 | 6 | MAX My | -56.25 | -4.67 | 0 | 0 | 0 | 12.79 | CO 5
2 | 4 | 6 | MIN My | -46.69 | 4.95 | 0 | 0 | 0 | -18.32 | CO 3
1 | 2 | 6 | MAX Mz | -56.72 | -3.37 | 0 | 0 | 0 | 14.42 | CO 4
2 | 4 | 6 | MIN Mz | -57.19 | 4.68 | 0 | 0 | 0 | -18.42 | CO 5

## RC2 - 4.1 Nodes - Support Force
Node |  | Support Forces [kN] |  |  | Support Moments [kNm]
No. |  | PX' | PY' | PZ' | MX' | MY' | MZ'
1* | Max | -23.5 | 3.39 | 0 | 0 | 0 | 5.39
| Min | -48 | -2.69 | 0 | 0 | 0 | -5.43
| Max PX' | -23.5 | 3.39 | 0 | 0 | 0 | 5.39 | CO 7
| Min PX' | -48 | -2.69 | 0 | 0 | 0 | -5.43 | CO 9
| Max PY' | -23.5 | 3.39 | 0 | 0 | 0 | 5.39 | CO 7
| Min PY' | -48 | -2.69 | 0 | 0 | 0 | -5.43 | CO 9
| Max PZ' | -24 | -1.15 | 0 | 0 | 0 | -2.32 | CO 6
| Min PZ' | -24 | -1.15 | 0 | 0 | 0 | -2.32 | CO 6
| Max MX' | -24 | -1.15 | 0 | 0 | 0 | -2.32 | CO 6
| Min MX' | -24 | -1.15 | 0 | 0 | 0 | -2.32 | CO 6
| Max MY' | -24 | -1.15 | 0 | 0 | 0 | -2.32 | CO 6
| Min MY' | -24 | -1.15 | 0 | 0 | 0 | -2.32 | CO 6
| Max MZ' | -23.5 | 3.39 | 0 | 0 | 0 | 5.39 | CO 7
| Min MZ' | -48 | -2.69 | 0 | 0 | 0 | -5.43 | CO 9
3* | Max | 48.31 | -1.15 | 0 | 0 | 0 | 9.05
| Min | 24 | -3.68 | 0 | 0 | 0 | 2.32
| Max PX' | 48.31 | -3.56 | 0 | 0 | 0 | 8.18 | CO 10
| Min PX' | 24 | -1.15 | 0 | 0 | 0 | 2.32 | CO 6
| Max PY' | 24 | -1.15 | 0 | 0 | 0 | 2.32 | CO 6
| Min PY' | 41.31 | -3.68 | 0 | 0 | 0 | 9.05 | CO 8
| Max PZ' | 24 | -1.15 | 0 | 0 | 0 | 2.32 | CO 6
| Min PZ' | 24 | -1.15 | 0 | 0 | 0 | 2.32 | CO 6
| Max MX' | 24 | -1.15 | 0 | 0 | 0 | 2.32 | CO 6
| Min MX' | 24 | -1.15 | 0 | 0 | 0 | 2.32 | CO 6
| Max MY' | 24 | -1.15 | 0 | 0 | 0 | 2.32 | CO 6
| Min MY' | 24 | -1.15 | 0 | 0 | 0 | 2.32 | CO 6
| Max MZ' | 41.31 | -3.68 | 0 | 0 | 0 | 9.05 | CO 8
| Min MZ' | 24 | -1.15 | 0 | 0 | 0 | 2.32 | CO 6

## RC2 - 4.2 Nodes - Deformations
Node |  | Displacements [mm] |  |  | Rotations [mrad]
No. |  | uX | uY | uZ | jX | jY | jZ
1 | Max | 0 | 0 | 0 | 0 | 0 | 0
| Min | 0 | 0 | 0 | 0 | 0 | 0
2 | Max | 5.96 | 0.19 | 0 | 0 | 0 | 3.4
| Min | 0 | 0.09 | 0 | 0 | 0 | 1.4
3 | Max | 0 | 0 | 0 | 0 | 0 | 0
| Min | 0 | 0 | 0 | 0 | 0 | 0
4 | Max | 5.95 | 0.19 | 0 | 0 | 0 | -1.3
| Min | 0 | 0.09 | 0 | 0 | 0 | -3.4
| MAX | 5.96 | 0.19 | 0 | 0 | 0 | 3.4
| MIN | 0 | 0 | 0 | 0 | 0 | -3.4

## RC2 - 4.4 Members - Local Defor
Member | Node | Location |  | Displacements [mm] |  |  | Rotations [mrad]
No. | No. | x [m] |  | ux | uy | uz | jx | jy | jz | Corresponding Load Cases
1 | 1 | 0 | max | 0 | 0 | 0 | 0 | 0 | 0
|  |  | min | 0 | 0 | 0 | 0 | 0 | 0
| 2 | 6 | max | -0.09 | 5.96 | 0 | 0 | 0 | 3.4
|  |  | min | -0.19 | 0 | 0 | 0 | 0 | 1.4
| 1 | 0 | Max ux | 0 | 0 | 0 | 0 | 0 | 0 | CO 6
| 2 | 6 | Min ux | -0.19 | 0 | 0 | 0 | 0 | 3.4 | CO 9
| 2 | 6 | Max uy | -0.16 | 5.96 | 0 | 0 | 0 | 2.8 | CO 8
|  | 4 | Min uy | -0.13 | -3.03 | 0 | 0 | 0 | 0 | CO 9
| 1 | 0 | Max uz | 0 | 0 | 0 | 0 | 0 | 0 | CO 6
| 1 | 0 | Min uz | 0 | 0 | 0 | 0 | 0 | 0 | CO 6
| 1 | 0 | Max jx | 0 | 0 | 0 | 0 | 0 | 0 | CO 6
| 1 | 0 | Min jx | 0 | 0 | 0 | 0 | 0 | 0 | CO 6
| 1 | 0 | Max jy | 0 | 0 | 0 | 0 | 0 | 0 | CO 6
| 1 | 0 | Min jy | 0 | 0 | 0 | 0 | 0 | 0 | CO 6
| 2 | 6 | Max jz | -0.19 | 0 | 0 | 0 | 0 | 3.4 | CO 9
|  | 2 | Min jz | -0.07 | -1.52 | 0 | 0 | 0 | -1.1 | CO 9
2 | 3 | 0 | max | 0 | 0 | 0 | 0 | 0 | 0
|  |  | min | 0 | 0 | 0 | 0 | 0 | 0
| 4 | 6 | max | -0.09 | 5.95 | 0 | 0 | 0 | -1.3
|  |  | min | -0.19 | 0 | 0 | 0 | 0 | -3.4
| 3 | 0 | Max ux | 0 | 0 | 0 | 0 | 0 | 0 | CO 6
| 4 | 6 | Min ux | -0.19 | 3.59 | 0 | 0 | 0 | -3.3 | CO 10
|  | 5 | Max uy | -0.13 | 7.39 | 0 | 0 | 0 | -0.3 | CO 8
| 4 | 6 | Min uy | -0.19 | 0 | 0 | 0 | 0 | -3.4 | CO 9
| 3 | 0 | Max uz | 0 | 0 | 0 | 0 | 0 | 0 | CO 6
| 3 | 0 | Min uz | 0 | 0 | 0 | 0 | 0 | 0 | CO 6
| 3 | 0 | Max jx | 0 | 0 | 0 | 0 | 0 | 0 | CO 6
| 3 | 0 | Min jx | 0 | 0 | 0 | 0 | 0 | 0 | CO 6
| 3 | 0 | Max jy | 0 | 0 | 0 | 0 | 0 | 0 | CO 6
| 3 | 0 | Min jy | 0 | 0 | 0 | 0 | 0 | 0 | CO 6
|  | 2 | Max jz | -0.06 | 2.75 | 0 | 0 | 0 | 2.2 | CO 8
| 4 | 6 | Min jz | -0.19 | 0 | 0 | 0 | 0 | -3.4 | CO 9
3 | 2 | 0 | max | 5.96 | 0.19 | 0 | 0 | 0 | 3.4
|  |  | min | 0 | 0.09 | 0 | 0 | 0 | 1.4
| 4 | 12 | max | 5.95 | 0.19 | 0 | 0 | 0 | -1.3
|  |  | min | 0 | 0.09 | 0 | 0 | 0 | -3.4
| 2 | 0 | Max ux | 5.96 | 0.16 | 0 | 0 | 0 | 2.8 | CO 8
| 4 | 12 | Min ux | 0 | 0.19 | 0 | 0 | 0 | -3.4 | CO 9
|  | 6 | Max uy | 0 | 13.37 | 0 | 0 | 0 | 0 | CO 9
| 2 | 0 | Min uy | 5.88 | 0.09 | 0 | 0 | 0 | 1.4 | CO 7
| 2 | 0 | Max uz | 0 | 0.09 | 0 | 0 | 0 | 1.5 | CO 6
| 2 | 0 | Min uz | 0 | 0.09 | 0 | 0 | 0 | 1.5 | CO 6
| 2 | 0 | Max jx | 0 | 0.09 | 0 | 0 | 0 | 1.5 | CO 6
| 2 | 0 | Min jx | 0 | 0.09 | 0 | 0 | 0 | 1.5 | CO 6
| 2 | 0 | Max jy | 0 | 0.09 | 0 | 0 | 0 | 1.5 | CO 6
| 2 | 0 | Min jy | 0 | 0.09 | 0 | 0 | 0 | 1.5 | CO 6
| 2 | 0 | Max jz | 0 | 0.19 | 0 | 0 | 0 | 3.4 | CO 9
| 4 | 12 | Min jz | 0 | 0.19 | 0 | 0 | 0 | -3.4 | CO 9

## RC2 - 4.5 Members - Global Defo
Member | Node | Location |  | Displacements [mm] |  |  | Rotations [mrad]
No. | No. | x [m] |  | uX | uY | uZ | jX | jY | jZ | Corresponding Load Cases
1 | 1 | 0 | max | 0 | 0 | 0 | 0 | 0 | 0
|  |  | min | 0 | 0 | 0 | 0 | 0 | 0
| 2 | 6 | max | 5.96 | 0.19 | 0 | 0 | 0 | 3.4
|  |  | min | 0 | 0.09 | 0 | 0 | 0 | 1.4
| 2 | 6 | Max uX | 5.96 | 0.16 | 0 | 0 | 0 | 2.8 | CO 8
|  | 4 | Min uX | -3.03 | 0.13 | 0 | 0 | 0 | 0 | CO 9
| 2 | 6 | Max uY | 0 | 0.19 | 0 | 0 | 0 | 3.4 | CO 9
| 1 | 0 | Min uY | 0 | 0 | 0 | 0 | 0 | 0 | CO 6
| 1 | 0 | Max uZ | 0 | 0 | 0 | 0 | 0 | 0 | CO 6
| 1 | 0 | Min uZ | 0 | 0 | 0 | 0 | 0 | 0 | CO 6
| 1 | 0 | Max jX | 0 | 0 | 0 | 0 | 0 | 0 | CO 6
| 1 | 0 | Min jX | 0 | 0 | 0 | 0 | 0 | 0 | CO 6
| 1 | 0 | Max jY | 0 | 0 | 0 | 0 | 0 | 0 | CO 6
| 1 | 0 | Min jY | 0 | 0 | 0 | 0 | 0 | 0 | CO 6
| 2 | 6 | Max jZ | 0 | 0.19 | 0 | 0 | 0 | 3.4 | CO 9
|  | 2 | Min jZ | -1.52 | 0.07 | 0 | 0 | 0 | -1.1 | CO 9
2 | 3 | 0 | max | 0 | 0 | 0 | 0 | 0 | 0
|  |  | min | 0 | 0 | 0 | 0 | 0 | 0
| 4 | 6 | max | 5.95 | 0.19 | 0 | 0 | 0 | -1.3
|  |  | min | 0 | 0.09 | 0 | 0 | 0 | -3.4
|  | 5 | Max uX | 7.39 | 0.13 | 0 | 0 | 0 | -0.3 | CO 8
| 4 | 6 | Min uX | 0 | 0.19 | 0 | 0 | 0 | -3.4 | CO 9
| 4 | 6 | Max uY | 3.59 | 0.19 | 0 | 0 | 0 | -3.3 | CO 10
| 3 | 0 | Min uY | 0 | 0 | 0 | 0 | 0 | 0 | CO 6
| 3 | 0 | Max uZ | 0 | 0 | 0 | 0 | 0 | 0 | CO 6
| 3 | 0 | Min uZ | 0 | 0 | 0 | 0 | 0 | 0 | CO 6
| 3 | 0 | Max jX | 0 | 0 | 0 | 0 | 0 | 0 | CO 6
| 3 | 0 | Min jX | 0 | 0 | 0 | 0 | 0 | 0 | CO 6
| 3 | 0 | Max jY | 0 | 0 | 0 | 0 | 0 | 0 | CO 6
| 3 | 0 | Min jY | 0 | 0 | 0 | 0 | 0 | 0 | CO 6
|  | 2 | Max jZ | 2.75 | 0.06 | 0 | 0 | 0 | 2.2 | CO 8
| 4 | 6 | Min jZ | 0 | 0.19 | 0 | 0 | 0 | -3.4 | CO 9
3 | 2 | 0 | max | 5.96 | 0.19 | 0 | 0 | 0 | 3.4
|  |  | min | 0 | 0.09 | 0 | 0 | 0 | 1.4
| 4 | 12 | max | 5.95 | 0.19 | 0 | 0 | 0 | -1.3
|  |  | min | 0 | 0.09 | 0 | 0 | 0 | -3.4
| 2 | 0 | Max uX | 5.96 | 0.16 | 0 | 0 | 0 | 2.8 | CO 8
| 4 | 12 | Min uX | 0 | 0.19 | 0 | 0 | 0 | -3.4 | CO 9
|  | 6 | Max uY | 0 | 13.37 | 0 | 0 | 0 | 0 | CO 9
| 2 | 0 | Min uY | 5.88 | 0.09 | 0 | 0 | 0 | 1.4 | CO 7
| 2 | 0 | Max uZ | 0 | 0.09 | 0 | 0 | 0 | 1.5 | CO 6
| 2 | 0 | Min uZ | 0 | 0.09 | 0 | 0 | 0 | 1.5 | CO 6
| 2 | 0 | Max jX | 0 | 0.09 | 0 | 0 | 0 | 1.5 | CO 6
| 2 | 0 | Min jX | 0 | 0.09 | 0 | 0 | 0 | 1.5 | CO 6
| 2 | 0 | Max jY | 0 | 0.09 | 0 | 0 | 0 | 1.5 | CO 6
| 2 | 0 | Min jY | 0 | 0.09 | 0 | 0 | 0 | 1.5 | CO 6
| 2 | 0 | Max jZ | 0 | 0.19 | 0 | 0 | 0 | 3.4 | CO 9
| 4 | 12 | Min jZ | 0 | 0.19 | 0 | 0 | 0 | -3.4 | CO 9

## RC2 - 4.6 Members - Internal Fo
Member | Node | Location |  | Forces [kN] |  |  | Moments [kNm]
No. | No. | x [m] |  | N | Vy | Vz | MT | My | Mz | Corresponding Load Cases
1 | 1 | 0 | max N | -23.5 | 3.39 | 0 | 0 | 0 | 5.39 | CO 7
|  |  | min N | -48 | -2.69 | 0 | 0 | 0 | -5.43 | CO 9
|  |  | max Vy | -23.5 | 3.39 | 0 | 0 | 0 | 5.39 | CO 7
|  |  | min Vy | -48 | -2.69 | 0 | 0 | 0 | -5.43 | CO 9
|  |  | max Vz | -24 | -1.15 | 0 | 0 | 0 | -2.32 | CO 6
|  |  | min Vz | -24 | -1.15 | 0 | 0 | 0 | -2.32 | CO 6
|  |  | max MT | -24 | -1.15 | 0 | 0 | 0 | -2.32 | CO 6
|  |  | min MT | -24 | -1.15 | 0 | 0 | 0 | -2.32 | CO 6
|  |  | max My | -24 | -1.15 | 0 | 0 | 0 | -2.32 | CO 6
|  |  | min My | -24 | -1.15 | 0 | 0 | 0 | -2.32 | CO 6
|  |  | max Mz | -23.5 | 3.39 | 0 | 0 | 0 | 5.39 | CO 7
|  |  | min Mz | -48 | -2.69 | 0 | 0 | 0 | -5.43 | CO 9
| 2 | 6 | max N | -17.5 | -2.58 | 0 | 0 | 0 | 2.91 | CO 7
|  |  | min N | -42.01 | -2.55 | 0 | 0 | 0 | 10.71 | CO 9
|  |  | max Vy | -18 | -1.13 | 0 | 0 | 0 | 4.61 | CO 6
|  |  | min Vy | -34.3 | -3.58 | 0 | 0 | 0 | 7.14 | CO 8
|  |  | max Vz | -18 | -1.13 | 0 | 0 | 0 | 4.61 | CO 6
|  |  | min Vz | -18 | -1.13 | 0 | 0 | 0 | 4.61 | CO 6
|  |  | max MT | -18 | -1.13 | 0 | 0 | 0 | 4.61 | CO 6
|  |  | min MT | -18 | -1.13 | 0 | 0 | 0 | 4.61 | CO 6
|  |  | max My | -18 | -1.13 | 0 | 0 | 0 | 4.61 | CO 6
|  |  | min My | -18 | -1.13 | 0 | 0 | 0 | 4.61 | CO 6
|  |  | max Mz | -42.01 | -2.55 | 0 | 0 | 0 | 10.71 | CO 9
|  |  | min Mz | -17.5 | -2.58 | 0 | 0 | 0 | 2.91 | CO 7
| 2 | 6 | Max N | -17.5 | -2.58 | 0 | 0 | 0 | 2.91 | CO 7
| 1 | 0 | Min N | -48 | -2.69 | 0 | 0 | 0 | -5.43 | CO 9
| 1 | 0 | Max Vy | -23.5 | 3.39 | 0 | 0 | 0 | 5.39 | CO 7
| 2 | 6 | Min Vy | -34.3 | -3.58 | 0 | 0 | 0 | 7.14 | CO 8
|  | 2 | Max Vz | -46 | -2.74 | 0 | 0 | 0 | 0.02 | CO 9
|  | 1 | Min Vz | -22.49 | 2.41 | 0 | 0 | 0 | 2.48 | CO 7
| 1 | 0 | Max MT | -24 | -1.15 | 0 | 0 | 0 | -2.32 | CO 6
| 1 | 0 | Min MT | -24 | -1.15 | 0 | 0 | 0 | -2.32 | CO 6
|  | 4 | Max My | -43.69 | -2.33 | 0 | 0 | 0 | 3.88 | CO 10
| 1 | 0 | Min My | -24 | -1.15 | 0 | 0 | 0 | -2.32 | CO 6
| 2 | 6 | Max Mz | -42.01 | -2.55 | 0 | 0 | 0 | 10.71 | CO 9
| 1 | 0 | Min Mz | -48 | -2.69 | 0 | 0 | 0 | -5.43 | CO 9
2 | 3 | 0 | max N | -24 | 1.15 | 0 | 0 | 0 | 2.32 | CO 6
|  |  | min N | -48.31 | 3.56 | 0 | 0 | 0 | 8.18 | CO 10
|  |  | max Vy | -41.31 | 3.68 | 0 | 0 | 0 | 9.05 | CO 8
|  |  | min Vy | -24 | 1.15 | 0 | 0 | 0 | 2.32 | CO 6
|  |  | max Vz | -24 | 1.15 | 0 | 0 | 0 | 2.32 | CO 6
|  |  | min Vz | -24 | 1.15 | 0 | 0 | 0 | 2.32 | CO 6
|  |  | max MT | -24 | 1.15 | 0 | 0 | 0 | 2.32 | CO 6
|  |  | min MT | -24 | 1.15 | 0 | 0 | 0 | 2.32 | CO 6
|  |  | max My | -24 | 1.15 | 0 | 0 | 0 | 2.32 | CO 6
|  |  | min My | -24 | 1.15 | 0 | 0 | 0 | 2.32 | CO 6
|  |  | max Mz | -41.31 | 3.68 | 0 | 0 | 0 | 9.05 | CO 8
|  |  | min Mz | -24 | 1.15 | 0 | 0 | 0 | 2.32 | CO 6
| 4 | 6 | max N | -18 | 1.13 | 0 | 0 | 0 | -4.61 | CO 6
|  |  | min N | -42.32 | 3.42 | 0 | 0 | 0 | -13.35 | CO 10
|  |  | max Vy | -35.32 | 3.59 | 0 | 0 | 0 | -13.27 | CO 8
|  |  | min Vy | -18 | 1.13 | 0 | 0 | 0 | -4.61 | CO 6
|  |  | max Vz | -18 | 1.13 | 0 | 0 | 0 | -4.61 | CO 6
|  |  | min Vz | -18 | 1.13 | 0 | 0 | 0 | -4.61 | CO 6
|  |  | max MT | -18 | 1.13 | 0 | 0 | 0 | -4.61 | CO 6
|  |  | min MT | -18 | 1.13 | 0 | 0 | 0 | -4.61 | CO 6
|  |  | max My | -18 | 1.13 | 0 | 0 | 0 | -4.61 | CO 6
|  |  | min My | -18 | 1.13 | 0 | 0 | 0 | -4.61 | CO 6
|  |  | max Mz | -18 | 1.13 | 0 | 0 | 0 | -4.61 | CO 6
|  |  | min Mz | -42.32 | 3.42 | 0 | 0 | 0 | -13.35 | CO 10
| 4 | 6 | Max N | -18 | 1.13 | 0 | 0 | 0 | -4.61 | CO 6
| 3 | 0 | Min N | -48.31 | 3.56 | 0 | 0 | 0 | 8.18 | CO 10
|  | 2 | Max Vy | -39.3 | 3.77 | 0 | 0 | 0 | 1.58 | CO 8
| 4 | 6 | Min Vy | -18 | 1.13 | 0 | 0 | 0 | -4.61 | CO 6
| 3 | 0 | Max Vz | -24 | 1.15 | 0 | 0 | 0 | 2.32 | CO 6
|  | 4 | Min Vz | -44.31 | 3.59 | 0 | 0 | 0 | -6.32 | CO 10
| 3 | 0 | Max MT | -24 | 1.15 | 0 | 0 | 0 | 2.32 | CO 6
| 3 | 0 | Min MT | -24 | 1.15 | 0 | 0 | 0 | 2.32 | CO 6
|  | 1 | Max My | -23.5 | 2.63 | 0 | 0 | 0 | 4.2 | CO 7
|  | 4 | Min My | -44.31 | 3.59 | 0 | 0 | 0 | -6.32 | CO 10
| 3 | 0 | Max Mz | -41.31 | 3.68 | 0 | 0 | 0 | 9.05 | CO 8
| 4 | 6 | Min Mz | -42.32 | 3.42 | 0 | 0 | 0 | -13.35 | CO 10
3 | 2 | 0 | max N | -1.13 | 18 | 0 | 0 | 0 | 4.61 | CO 6
|  |  | min N | -3.58 | 34.3 | 0 | 0 | 0 | 7.14 | CO 8
|  |  | max Vy | -2.55 | 42.01 | 0 | 0 | 0 | 10.71 | CO 9
|  |  | min Vy | -2.58 | 17.5 | 0 | 0 | 0 | 2.91 | CO 7
|  |  | max Vz | -1.13 | 18 | 0 | 0 | 0 | 4.61 | CO 6
|  |  | min Vz | -1.13 | 18 | 0 | 0 | 0 | 4.61 | CO 6
|  |  | max MT | -1.13 | 18 | 0 | 0 | 0 | 4.61 | CO 6
|  |  | min MT | -1.13 | 18 | 0 | 0 | 0 | 4.61 | CO 6
|  |  | max My | -1.13 | 18 | 0 | 0 | 0 | 4.61 | CO 6
|  |  | min My | -1.13 | 18 | 0 | 0 | 0 | 4.61 | CO 6
|  |  | max Mz | -2.55 | 42.01 | 0 | 0 | 0 | 10.71 | CO 9
|  |  | min Mz | -2.58 | 17.5 | 0 | 0 | 0 | 2.91 | CO 7
| 4 | 12 | max N | -1.13 | -18 | 0 | 0 | 0 | 4.61 | CO 6
|  |  | min N | -3.59 | -35.32 | 0 | 0 | 0 | 13.27 | CO 8
|  |  | max Vy | -1.13 | -18 | 0 | 0 | 0 | 4.61 | CO 6
|  |  | min Vy | -3.42 | -42.32 | 0 | 0 | 0 | 13.35 | CO 10
|  |  | max Vz | -1.13 | -18 | 0 | 0 | 0 | 4.61 | CO 6
|  |  | min Vz | -1.13 | -18 | 0 | 0 | 0 | 4.61 | CO 6
|  |  | max MT | -1.13 | -18 | 0 | 0 | 0 | 4.61 | CO 6
|  |  | min MT | -1.13 | -18 | 0 | 0 | 0 | 4.61 | CO 6
|  |  | max My | -1.13 | -18 | 0 | 0 | 0 | 4.61 | CO 6
|  |  | min My | -1.13 | -18 | 0 | 0 | 0 | 4.61 | CO 6
|  |  | max Mz | -3.42 | -42.32 | 0 | 0 | 0 | 13.35 | CO 10
|  |  | min Mz | -1.13 | -18 | 0 | 0 | 0 | 4.61 | CO 6
| 2 | 0 | Max N | -1.13 | 18 | 0 | 0 | 0 | 4.61 | CO 6
|  | 6 | Min N | -3.68 | -0.51 | 0 | 0 | 0 | -94.24 | CO 8
| 2 | 0 | Max Vy | -2.55 | 42.01 | 0 | 0 | 0 | 10.71 | CO 9
| 4 | 12 | Min Vy | -3.42 | -42.32 | 0 | 0 | 0 | 13.35 | CO 10
|  | 10 | Max Vz | -3.48 | -28.32 | 0 | 0 | 0 | -57.29 | CO 10
|  | 1 | Min Vz | -3.6 | 28.5 | 0 | 0 | 0 | -24.26 | CO 8
| 2 | 0 | Max MT | -1.13 | 18 | 0 | 0 | 0 | 4.61 | CO 6
| 2 | 0 | Min MT | -1.13 | 18 | 0 | 0 | 0 | 4.61 | CO 6
| 2 | 0 | Max My | -1.13 | 18 | 0 | 0 | 0 | 4.61 | CO 6
|  | 7 | Min My | -3.55 | -7.31 | 0 | 0 | 0 | -110.73 | CO 10
| 4 | 12 | Max Mz | -3.42 | -42.32 | 0 | 0 | 0 | 13.35 | CO 10
|  | 6 | Min Mz | -2.69 | 0 | 0 | 0 | 0 | -115.32 | CO 9

## RC2 - 4.8 Members - Strains
Member | Node | Location |  | Strains
No. | No. | x [m] |  | ex [-] | gxy [-] | gxz [-] | kx [mrad/m] | ky [mrad/m] | kz [mrad/m]
1 | 1 | 0 | max | -2e-05 | 1e-05 | 0 | 0 | 0 | 1.123
|  |  | min | -3e-05 | -1e-05 | 0 | 0 | 0 | -1.132
| 2 | 6 | max | -1e-05 | 0 | 0 | 0 | 0 | 2.232
|  |  | min | -3e-05 | -1e-05 | 0 | 0 | 0 | 0.605
2 | 3 | 0 | max | -2e-05 | 1e-05 | 0 | 0 | 0 | 1.886
|  |  | min | -3e-05 | 0 | 0 | 0 | 0 | 0.483
| 4 | 6 | max | -1e-05 | 1e-05 | 0 | 0 | 0 | -0.961
|  |  | min | -3e-05 | 0 | 0 | 0 | 0 | -2.782
3 | 2 | 0 | max | 0 | 3e-05 | 0 | 0 | 0 | 0.083
|  |  | min | 0 | 1e-05 | 0 | 0 | 0 | 0.022
| 4 | 12 | max | 0 | -1e-05 | 0 | 0 | 0 | 0.103
|  |  | min | 0 | -3e-05 | 0 | 0 | 0 | 0.036

## RC2 - 4.10 Member Slendernesses
Member |  | Length | Effective Length Factors [-] |  | Slenderness [-]
No. | Cross-Section | L [m] | kcr,y | kcr,z | ly | lz
1 | 2 - Rectangle 0.2/0.2 | 6 | 1 | 1 | 103.92 | 103.92
2 | 2 - Rectangle 0.2/0.2 | 6 | 1 | 1 | 103.92 | 103.92
3 | 1 - Rectangle 0.6/0.2 | 12 | 1 | 1 | 207.85 | 69.28

## RC2 - 4.12 Cross-Sections - Int
Member | Node | Location |  | Forces [kN] |  |  | Moments [kNm]
No. | No. | x [m] |  | N | Vy | Vz | MT | My | Mz | Corresponding Load Cases
Cross-Section No. 1: Rectangle 0.6/0.2
3 | 2 | 0 | max N | -1.13 | 18 | 0 | 0 | 0 | 4.61 | CO 6
|  |  | min N | -3.58 | 34.3 | 0 | 0 | 0 | 7.14 | CO 8
|  |  | max Vy | -2.55 | 42.01 | 0 | 0 | 0 | 10.71 | CO 9
|  |  | min Vy | -2.58 | 17.5 | 0 | 0 | 0 | 2.91 | CO 7
|  |  | max Vz | -1.13 | 18 | 0 | 0 | 0 | 4.61 | CO 6
|  |  | min Vz | -1.13 | 18 | 0 | 0 | 0 | 4.61 | CO 6
|  |  | max MT | -1.13 | 18 | 0 | 0 | 0 | 4.61 | CO 6
|  |  | min MT | -1.13 | 18 | 0 | 0 | 0 | 4.61 | CO 6
|  |  | max My | -1.13 | 18 | 0 | 0 | 0 | 4.61 | CO 6
|  |  | min My | -1.13 | 18 | 0 | 0 | 0 | 4.61 | CO 6
|  |  | max Mz | -2.55 | 42.01 | 0 | 0 | 0 | 10.71 | CO 9
|  |  | min Mz | -2.58 | 17.5 | 0 | 0 | 0 | 2.91 | CO 7
| 4 | 12 | max N | -1.13 | -18 | 0 | 0 | 0 | 4.61 | CO 6
|  |  | min N | -3.59 | -35.32 | 0 | 0 | 0 | 13.27 | CO 8
|  |  | max Vy | -1.13 | -18 | 0 | 0 | 0 | 4.61 | CO 6
|  |  | min Vy | -3.42 | -42.32 | 0 | 0 | 0 | 13.35 | CO 10
|  |  | max Vz | -1.13 | -18 | 0 | 0 | 0 | 4.61 | CO 6
|  |  | min Vz | -1.13 | -18 | 0 | 0 | 0 | 4.61 | CO 6
|  |  | max MT | -1.13 | -18 | 0 | 0 | 0 | 4.61 | CO 6
|  |  | min MT | -1.13 | -18 | 0 | 0 | 0 | 4.61 | CO 6
|  |  | max My | -1.13 | -18 | 0 | 0 | 0 | 4.61 | CO 6
|  |  | min My | -1.13 | -18 | 0 | 0 | 0 | 4.61 | CO 6
|  |  | max Mz | -3.42 | -42.32 | 0 | 0 | 0 | 13.35 | CO 10
|  |  | min Mz | -1.13 | -18 | 0 | 0 | 0 | 4.61 | CO 6
3 | 2 | 0 | MAX N | -1.13 | 18 | 0 | 0 | 0 | 4.61 | CO 6
3 |  | 6 | MIN N | -3.68 | -0.51 | 0 | 0 | 0 | -94.24 | CO 8
3 | 2 | 0 | MAX Vy | -2.55 | 42.01 | 0 | 0 | 0 | 10.71 | CO 9
3 | 4 | 12 | MIN Vy | -3.42 | -42.32 | 0 | 0 | 0 | 13.35 | CO 10
3 |  | 10 | MAX Vz | -3.48 | -28.32 | 0 | 0 | 0 | -57.29 | CO 10
3 |  | 1 | MIN Vz | -3.6 | 28.5 | 0 | 0 | 0 | -24.26 | CO 8
3 | 2 | 0 | MAX MT | -1.13 | 18 | 0 | 0 | 0 | 4.61 | CO 6
3 | 2 | 0 | MIN MT | -1.13 | 18 | 0 | 0 | 0 | 4.61 | CO 6
3 | 2 | 0 | MAX My | -1.13 | 18 | 0 | 0 | 0 | 4.61 | CO 6
3 |  | 7 | MIN My | -3.55 | -7.31 | 0 | 0 | 0 | -110.73 | CO 10
3 | 4 | 12 | MAX Mz | -3.42 | -42.32 | 0 | 0 | 0 | 13.35 | CO 10
3 |  | 6 | MIN Mz | -2.69 | 0 | 0 | 0 | 0 | -115.32 | CO 9
Cross-Section No. 2: Rectangle 0.2/0.2
1 | 1 | 0 | max N | -23.5 | 3.39 | 0 | 0 | 0 | 5.39 | CO 7
|  |  | min N | -48 | -2.69 | 0 | 0 | 0 | -5.43 | CO 9
|  |  | max Vy | -23.5 | 3.39 | 0 | 0 | 0 | 5.39 | CO 7
|  |  | min Vy | -48 | -2.69 | 0 | 0 | 0 | -5.43 | CO 9
|  |  | max Vz | -24 | -1.15 | 0 | 0 | 0 | -2.32 | CO 6
|  |  | min Vz | -24 | -1.15 | 0 | 0 | 0 | -2.32 | CO 6
|  |  | max MT | -24 | -1.15 | 0 | 0 | 0 | -2.32 | CO 6
|  |  | min MT | -24 | -1.15 | 0 | 0 | 0 | -2.32 | CO 6
|  |  | max My | -24 | -1.15 | 0 | 0 | 0 | -2.32 | CO 6
|  |  | min My | -24 | -1.15 | 0 | 0 | 0 | -2.32 | CO 6
|  |  | max Mz | -23.5 | 3.39 | 0 | 0 | 0 | 5.39 | CO 7
|  |  | min Mz | -48 | -2.69 | 0 | 0 | 0 | -5.43 | CO 9
| 2 | 6 | max N | -17.5 | -2.58 | 0 | 0 | 0 | 2.91 | CO 7
|  |  | min N | -42.01 | -2.55 | 0 | 0 | 0 | 10.71 | CO 9
|  |  | max Vy | -18 | -1.13 | 0 | 0 | 0 | 4.61 | CO 6
|  |  | min Vy | -34.3 | -3.58 | 0 | 0 | 0 | 7.14 | CO 8
|  |  | max Vz | -18 | -1.13 | 0 | 0 | 0 | 4.61 | CO 6
|  |  | min Vz | -18 | -1.13 | 0 | 0 | 0 | 4.61 | CO 6
|  |  | max MT | -18 | -1.13 | 0 | 0 | 0 | 4.61 | CO 6
|  |  | min MT | -18 | -1.13 | 0 | 0 | 0 | 4.61 | CO 6
|  |  | max My | -18 | -1.13 | 0 | 0 | 0 | 4.61 | CO 6
|  |  | min My | -18 | -1.13 | 0 | 0 | 0 | 4.61 | CO 6
|  |  | max Mz | -42.01 | -2.55 | 0 | 0 | 0 | 10.71 | CO 9
|  |  | min Mz | -17.5 | -2.58 | 0 | 0 | 0 | 2.91 | CO 7
2 | 3 | 0 | max N | -24 | 1.15 | 0 | 0 | 0 | 2.32 | CO 6
|  |  | min N | -48.31 | 3.56 | 0 | 0 | 0 | 8.18 | CO 10
|  |  | max Vy | -41.31 | 3.68 | 0 | 0 | 0 | 9.05 | CO 8
|  |  | min Vy | -24 | 1.15 | 0 | 0 | 0 | 2.32 | CO 6
|  |  | max Vz | -24 | 1.15 | 0 | 0 | 0 | 2.32 | CO 6
|  |  | min Vz | -24 | 1.15 | 0 | 0 | 0 | 2.32 | CO 6
|  |  | max MT | -24 | 1.15 | 0 | 0 | 0 | 2.32 | CO 6
|  |  | min MT | -24 | 1.15 | 0 | 0 | 0 | 2.32 | CO 6
|  |  | max My | -24 | 1.15 | 0 | 0 | 0 | 2.32 | CO 6
|  |  | min My | -24 | 1.15 | 0 | 0 | 0 | 2.32 | CO 6
|  |  | max Mz | -41.31 | 3.68 | 0 | 0 | 0 | 9.05 | CO 8
|  |  | min Mz | -24 | 1.15 | 0 | 0 | 0 | 2.32 | CO 6
| 4 | 6 | max N | -18 | 1.13 | 0 | 0 | 0 | -4.61 | CO 6
|  |  | min N | -42.32 | 3.42 | 0 | 0 | 0 | -13.35 | CO 10
|  |  | max Vy | -35.32 | 3.59 | 0 | 0 | 0 | -13.27 | CO 8
|  |  | min Vy | -18 | 1.13 | 0 | 0 | 0 | -4.61 | CO 6
|  |  | max Vz | -18 | 1.13 | 0 | 0 | 0 | -4.61 | CO 6
|  |  | min Vz | -18 | 1.13 | 0 | 0 | 0 | -4.61 | CO 6
|  |  | max MT | -18 | 1.13 | 0 | 0 | 0 | -4.61 | CO 6
|  |  | min MT | -18 | 1.13 | 0 | 0 | 0 | -4.61 | CO 6
|  |  | max My | -18 | 1.13 | 0 | 0 | 0 | -4.61 | CO 6
|  |  | min My | -18 | 1.13 | 0 | 0 | 0 | -4.61 | CO 6
|  |  | max Mz | -18 | 1.13 | 0 | 0 | 0 | -4.61 | CO 6
|  |  | min Mz | -42.32 | 3.42 | 0 | 0 | 0 | -13.35 | CO 10
1 | 2 | 6 | MAX N | -17.5 | -2.58 | 0 | 0 | 0 | 2.91 | CO 7
2 | 3 | 0 | MIN N | -48.31 | 3.56 | 0 | 0 | 0 | 8.18 | CO 10
2 |  | 2 | MAX Vy | -39.3 | 3.77 | 0 | 0 | 0 | 1.58 | CO 8
1 | 2 | 6 | MIN Vy | -34.3 | -3.58 | 0 | 0 | 0 | 7.14 | CO 8
1 |  | 2 | MAX Vz | -46 | -2.74 | 0 | 0 | 0 | 0.02 | CO 9
2 |  | 4 | MIN Vz | -44.31 | 3.59 | 0 | 0 | 0 | -6.32 | CO 10
1 | 1 | 0 | MAX MT | -24 | -1.15 | 0 | 0 | 0 | -2.32 | CO 6
1 | 1 | 0 | MIN MT | -24 | -1.15 | 0 | 0 | 0 | -2.32 | CO 6
1 |  | 4 | MAX My | -43.69 | -2.33 | 0 | 0 | 0 | 3.88 | CO 10
2 |  | 4 | MIN My | -44.31 | 3.59 | 0 | 0 | 0 | -6.32 | CO 10
1 | 2 | 6 | MAX Mz | -42.01 | -2.55 | 0 | 0 | 0 | 10.71 | CO 9
2 | 4 | 6 | MIN Mz | -42.32 | 3.42 | 0 | 0 | 0 | -13.35 | CO 10

## RC3 - 4.1 Nodes - Support Force
Node |  | Support Forces [kN] |  |  | Support Moments [kNm]
No. |  | PX' | PY' | PZ' | MX' | MY' | MZ'
1* | Max | -23.9 | -0.25 | 0 | 0 | 0 | -0.78
| Min | -33.6 | -1.77 | 0 | 0 | 0 | -3.56
| Max PX' | -23.9 | -0.25 | 0 | 0 | 0 | -0.78 | CO 12
| Min PX' | -33.6 | -1.77 | 0 | 0 | 0 | -3.56 | CO 14
| Max PY' | -23.9 | -0.25 | 0 | 0 | 0 | -0.78 | CO 12
| Min PY' | -33.6 | -1.77 | 0 | 0 | 0 | -3.56 | CO 14
| Max PZ' | -24 | -1.15 | 0 | 0 | 0 | -2.32 | CO 11
| Min PZ' | -24 | -1.15 | 0 | 0 | 0 | -2.32 | CO 11
| Max MX' | -24 | -1.15 | 0 | 0 | 0 | -2.32 | CO 11
| Min MX' | -24 | -1.15 | 0 | 0 | 0 | -2.32 | CO 11
| Max MY' | -24 | -1.15 | 0 | 0 | 0 | -2.32 | CO 11
| Min MY' | -24 | -1.15 | 0 | 0 | 0 | -2.32 | CO 11
| Max MZ' | -23.9 | -0.25 | 0 | 0 | 0 | -0.78 | CO 12
| Min MZ' | -33.6 | -1.77 | 0 | 0 | 0 | -3.56 | CO 14
3* | Max | 33.6 | -1.15 | 0 | 0 | 0 | 3.84
| Min | 24 | -1.77 | 0 | 0 | 0 | 2.32
| Max PX' | 33.6 | -1.77 | 0 | 0 | 0 | 3.56 | CO 14
| Min PX' | 24 | -1.15 | 0 | 0 | 0 | 2.32 | CO 11
| Max PY' | 24 | -1.15 | 0 | 0 | 0 | 2.32 | CO 11
| Min PY' | 33.6 | -1.77 | 0 | 0 | 0 | 3.56 | CO 14
| Max PZ' | 24 | -1.15 | 0 | 0 | 0 | 2.32 | CO 11
| Min PZ' | 24 | -1.15 | 0 | 0 | 0 | 2.32 | CO 11
| Max MX' | 24 | -1.15 | 0 | 0 | 0 | 2.32 | CO 11
| Min MX' | 24 | -1.15 | 0 | 0 | 0 | 2.32 | CO 11
| Max MY' | 24 | -1.15 | 0 | 0 | 0 | 2.32 | CO 11
| Min MY' | 24 | -1.15 | 0 | 0 | 0 | 2.32 | CO 11
| Max MZ' | 28.9 | -1.75 | 0 | 0 | 0 | 3.84 | CO 13
| Min MZ' | 24 | -1.15 | 0 | 0 | 0 | 2.32 | CO 11

## RC3 - 4.2 Nodes - Deformations
Node |  | Displacements [mm] |  |  | Rotations [mrad]
No. |  | uX | uY | uZ | jX | jY | jZ
1 | Max | 0 | 0 | 0 | 0 | 0 | 0
| Min | 0 | 0 | 0 | 0 | 0 | 0
2 | Max | 1.18 | 0.13 | 0 | 0 | 0 | 2.2
| Min | 0 | 0.09 | 0 | 0 | 0 | 1.5
3 | Max | 0 | 0 | 0 | 0 | 0 | 0
| Min | 0 | 0 | 0 | 0 | 0 | 0
4 | Max | 1.18 | 0.13 | 0 | 0 | 0 | -1.4
| Min | 0 | 0.09 | 0 | 0 | 0 | -2.2
| MAX | 1.18 | 0.13 | 0 | 0 | 0 | 2.2
| MIN | 0 | 0 | 0 | 0 | 0 | -2.2

## RC3 - 4.4 Members - Local Defor
Member | Node | Location |  | Displacements [mm] |  |  | Rotations [mrad]
No. | No. | x [m] |  | ux | uy | uz | jx | jy | jz | Corresponding Load Cases
1 | 1 | 0 | max | 0 | 0 | 0 | 0 | 0 | 0
|  |  | min | 0 | 0 | 0 | 0 | 0 | 0
| 2 | 6 | max | -0.09 | 1.18 | 0 | 0 | 0 | 2.2
|  |  | min | -0.13 | 0 | 0 | 0 | 0 | 1.5
| 1 | 0 | Max ux | 0 | 0 | 0 | 0 | 0 | 0 | CO 11
| 2 | 6 | Min ux | -0.13 | 0 | 0 | 0 | 0 | 2.2 | CO 14
| 2 | 6 | Max uy | -0.11 | 1.18 | 0 | 0 | 0 | 1.8 | CO 13
|  | 4 | Min uy | -0.09 | -1.99 | 0 | 0 | 0 | 0 | CO 14
| 1 | 0 | Max uz | 0 | 0 | 0 | 0 | 0 | 0 | CO 11
| 1 | 0 | Min uz | 0 | 0 | 0 | 0 | 0 | 0 | CO 11
| 1 | 0 | Max jx | 0 | 0 | 0 | 0 | 0 | 0 | CO 11
| 1 | 0 | Min jx | 0 | 0 | 0 | 0 | 0 | 0 | CO 11
| 1 | 0 | Max jy | 0 | 0 | 0 | 0 | 0 | 0 | CO 11
| 1 | 0 | Min jy | 0 | 0 | 0 | 0 | 0 | 0 | CO 11
| 2 | 6 | Max jz | -0.13 | 0 | 0 | 0 | 0 | 2.2 | CO 14
|  | 2 | Min jz | -0.05 | -1 | 0 | 0 | 0 | -0.7 | CO 14
2 | 3 | 0 | max | 0 | 0 | 0 | 0 | 0 | 0
|  |  | min | 0 | 0 | 0 | 0 | 0 | 0
| 4 | 6 | max | -0.09 | 1.18 | 0 | 0 | 0 | -1.4
|  |  | min | -0.13 | 0 | 0 | 0 | 0 | -2.2
| 3 | 0 | Max ux | 0 | 0 | 0 | 0 | 0 | 0 | CO 11
| 4 | 6 | Min ux | -0.13 | 0 | 0 | 0 | 0 | -2.2 | CO 14
|  | 4 | Max uy | -0.07 | 2.49 | 0 | 0 | 0 | 0.3 | CO 13
| 4 | 6 | Min uy | -0.13 | 0 | 0 | 0 | 0 | -2.2 | CO 14
| 3 | 0 | Max uz | 0 | 0 | 0 | 0 | 0 | 0 | CO 11
| 3 | 0 | Min uz | 0 | 0 | 0 | 0 | 0 | 0 | CO 11
| 3 | 0 | Max jx | 0 | 0 | 0 | 0 | 0 | 0 | CO 11
| 3 | 0 | Min jx | 0 | 0 | 0 | 0 | 0 | 0 | CO 11
| 3 | 0 | Max jy | 0 | 0 | 0 | 0 | 0 | 0 | CO 11
| 3 | 0 | Min jy | 0 | 0 | 0 | 0 | 0 | 0 | CO 11
|  | 2 | Max jz | -0.04 | 1.12 | 0 | 0 | 0 | 0.9 | CO 13
| 4 | 6 | Min jz | -0.13 | 0 | 0 | 0 | 0 | -2.2 | CO 14
3 | 2 | 0 | max | 1.18 | 0.13 | 0 | 0 | 0 | 2.2
|  |  | min | 0 | 0.09 | 0 | 0 | 0 | 1.5
| 4 | 12 | max | 1.18 | 0.13 | 0 | 0 | 0 | -1.4
|  |  | min | 0 | 0.09 | 0 | 0 | 0 | -2.2
| 2 | 0 | Max ux | 1.18 | 0.11 | 0 | 0 | 0 | 1.8 | CO 13
| 4 | 12 | Min ux | 0 | 0.13 | 0 | 0 | 0 | -2.2 | CO 14
|  | 6 | Max uy | 0 | 8.79 | 0 | 0 | 0 | 0 | CO 14
| 2 | 0 | Min uy | 1.18 | 0.09 | 0 | 0 | 0 | 1.5 | CO 12
| 2 | 0 | Max uz | 0 | 0.09 | 0 | 0 | 0 | 1.5 | CO 11
| 2 | 0 | Min uz | 0 | 0.09 | 0 | 0 | 0 | 1.5 | CO 11
| 2 | 0 | Max jx | 0 | 0.09 | 0 | 0 | 0 | 1.5 | CO 11
| 2 | 0 | Min jx | 0 | 0.09 | 0 | 0 | 0 | 1.5 | CO 11
| 2 | 0 | Max jy | 0 | 0.09 | 0 | 0 | 0 | 1.5 | CO 11
| 2 | 0 | Min jy | 0 | 0.09 | 0 | 0 | 0 | 1.5 | CO 11
| 2 | 0 | Max jz | 0 | 0.13 | 0 | 0 | 0 | 2.2 | CO 14
| 4 | 12 | Min jz | 0 | 0.13 | 0 | 0 | 0 | -2.2 | CO 14

## RC3 - 4.5 Members - Global Defo
Member | Node | Location |  | Displacements [mm] |  |  | Rotations [mrad]
No. | No. | x [m] |  | uX | uY | uZ | jX | jY | jZ | Corresponding Load Cases
1 | 1 | 0 | max | 0 | 0 | 0 | 0 | 0 | 0
|  |  | min | 0 | 0 | 0 | 0 | 0 | 0
| 2 | 6 | max | 1.18 | 0.13 | 0 | 0 | 0 | 2.2
|  |  | min | 0 | 0.09 | 0 | 0 | 0 | 1.5
| 2 | 6 | Max uX | 1.18 | 0.11 | 0 | 0 | 0 | 1.8 | CO 13
|  | 4 | Min uX | -1.99 | 0.09 | 0 | 0 | 0 | 0 | CO 14
| 2 | 6 | Max uY | 0 | 0.13 | 0 | 0 | 0 | 2.2 | CO 14
| 1 | 0 | Min uY | 0 | 0 | 0 | 0 | 0 | 0 | CO 11
| 1 | 0 | Max uZ | 0 | 0 | 0 | 0 | 0 | 0 | CO 11
| 1 | 0 | Min uZ | 0 | 0 | 0 | 0 | 0 | 0 | CO 11
| 1 | 0 | Max jX | 0 | 0 | 0 | 0 | 0 | 0 | CO 11
| 1 | 0 | Min jX | 0 | 0 | 0 | 0 | 0 | 0 | CO 11
| 1 | 0 | Max jY | 0 | 0 | 0 | 0 | 0 | 0 | CO 11
| 1 | 0 | Min jY | 0 | 0 | 0 | 0 | 0 | 0 | CO 11
| 2 | 6 | Max jZ | 0 | 0.13 | 0 | 0 | 0 | 2.2 | CO 14
|  | 2 | Min jZ | -1 | 0.05 | 0 | 0 | 0 | -0.7 | CO 14
2 | 3 | 0 | max | 0 | 0 | 0 | 0 | 0 | 0
|  |  | min | 0 | 0 | 0 | 0 | 0 | 0
| 4 | 6 | max | 1.18 | 0.13 | 0 | 0 | 0 | -1.4
|  |  | min | 0 | 0.09 | 0 | 0 | 0 | -2.2
|  | 4 | Max uX | 2.49 | 0.07 | 0 | 0 | 0 | 0.3 | CO 13
| 4 | 6 | Min uX | 0 | 0.13 | 0 | 0 | 0 | -2.2 | CO 14
| 4 | 6 | Max uY | 0 | 0.13 | 0 | 0 | 0 | -2.2 | CO 14
| 3 | 0 | Min uY | 0 | 0 | 0 | 0 | 0 | 0 | CO 11
| 3 | 0 | Max uZ | 0 | 0 | 0 | 0 | 0 | 0 | CO 11
| 3 | 0 | Min uZ | 0 | 0 | 0 | 0 | 0 | 0 | CO 11
| 3 | 0 | Max jX | 0 | 0 | 0 | 0 | 0 | 0 | CO 11
| 3 | 0 | Min jX | 0 | 0 | 0 | 0 | 0 | 0 | CO 11
| 3 | 0 | Max jY | 0 | 0 | 0 | 0 | 0 | 0 | CO 11
| 3 | 0 | Min jY | 0 | 0 | 0 | 0 | 0 | 0 | CO 11
|  | 2 | Max jZ | 1.12 | 0.04 | 0 | 0 | 0 | 0.9 | CO 13
| 4 | 6 | Min jZ | 0 | 0.13 | 0 | 0 | 0 | -2.2 | CO 14
3 | 2 | 0 | max | 1.18 | 0.13 | 0 | 0 | 0 | 2.2
|  |  | min | 0 | 0.09 | 0 | 0 | 0 | 1.5
| 4 | 12 | max | 1.18 | 0.13 | 0 | 0 | 0 | -1.4
|  |  | min | 0 | 0.09 | 0 | 0 | 0 | -2.2
| 2 | 0 | Max uX | 1.18 | 0.11 | 0 | 0 | 0 | 1.8 | CO 13
| 4 | 12 | Min uX | 0 | 0.13 | 0 | 0 | 0 | -2.2 | CO 14
|  | 6 | Max uY | 0 | 8.79 | 0 | 0 | 0 | 0 | CO 14
| 2 | 0 | Min uY | 1.18 | 0.09 | 0 | 0 | 0 | 1.5 | CO 12
| 2 | 0 | Max uZ | 0 | 0.09 | 0 | 0 | 0 | 1.5 | CO 11
| 2 | 0 | Min uZ | 0 | 0.09 | 0 | 0 | 0 | 1.5 | CO 11
| 2 | 0 | Max jX | 0 | 0.09 | 0 | 0 | 0 | 1.5 | CO 11
| 2 | 0 | Min jX | 0 | 0.09 | 0 | 0 | 0 | 1.5 | CO 11
| 2 | 0 | Max jY | 0 | 0.09 | 0 | 0 | 0 | 1.5 | CO 11
| 2 | 0 | Min jY | 0 | 0.09 | 0 | 0 | 0 | 1.5 | CO 11
| 2 | 0 | Max jZ | 0 | 0.13 | 0 | 0 | 0 | 2.2 | CO 14
| 4 | 12 | Min jZ | 0 | 0.13 | 0 | 0 | 0 | -2.2 | CO 14

## RC3 - 4.6 Members - Internal Fo
Member | Node | Location |  | Forces [kN] |  |  | Moments [kNm]
No. | No. | x [m] |  | N | Vy | Vz | MT | My | Mz | Corresponding Load Cases
1 | 1 | 0 | max N | -23.9 | -0.25 | 0 | 0 | 0 | -0.78 | CO 12
|  |  | min N | -33.6 | -1.77 | 0 | 0 | 0 | -3.56 | CO 14
|  |  | max Vy | -23.9 | -0.25 | 0 | 0 | 0 | -0.78 | CO 12
|  |  | min Vy | -33.6 | -1.77 | 0 | 0 | 0 | -3.56 | CO 14
|  |  | max Vz | -24 | -1.15 | 0 | 0 | 0 | -2.32 | CO 11
|  |  | min Vz | -24 | -1.15 | 0 | 0 | 0 | -2.32 | CO 11
|  |  | max MT | -24 | -1.15 | 0 | 0 | 0 | -2.32 | CO 11
|  |  | min MT | -24 | -1.15 | 0 | 0 | 0 | -2.32 | CO 11
|  |  | max My | -24 | -1.15 | 0 | 0 | 0 | -2.32 | CO 11
|  |  | min My | -24 | -1.15 | 0 | 0 | 0 | -2.32 | CO 11
|  |  | max Mz | -23.9 | -0.25 | 0 | 0 | 0 | -0.78 | CO 12
|  |  | min Mz | -33.6 | -1.77 | 0 | 0 | 0 | -3.56 | CO 14
| 2 | 6 | max N | -17.9 | -1.42 | 0 | 0 | 0 | 4.27 | CO 12
|  |  | min N | -27.6 | -1.71 | 0 | 0 | 0 | 7.06 | CO 14
|  |  | max Vy | -18 | -1.13 | 0 | 0 | 0 | 4.61 | CO 11
|  |  | min Vy | -22.7 | -1.71 | 0 | 0 | 0 | 5.5 | CO 13
|  |  | max Vz | -18 | -1.13 | 0 | 0 | 0 | 4.61 | CO 11
|  |  | min Vz | -18 | -1.13 | 0 | 0 | 0 | 4.61 | CO 11
|  |  | max MT | -18 | -1.13 | 0 | 0 | 0 | 4.61 | CO 11
|  |  | min MT | -18 | -1.13 | 0 | 0 | 0 | 4.61 | CO 11
|  |  | max My | -18 | -1.13 | 0 | 0 | 0 | 4.61 | CO 11
|  |  | min My | -18 | -1.13 | 0 | 0 | 0 | 4.61 | CO 11
|  |  | max Mz | -27.6 | -1.71 | 0 | 0 | 0 | 7.06 | CO 14
|  |  | min Mz | -17.9 | -1.42 | 0 | 0 | 0 | 4.27 | CO 12
| 2 | 6 | Max N | -17.9 | -1.42 | 0 | 0 | 0 | 4.27 | CO 12
| 1 | 0 | Min N | -33.6 | -1.77 | 0 | 0 | 0 | -3.56 | CO 14
| 1 | 0 | Max Vy | -23.9 | -0.25 | 0 | 0 | 0 | -0.78 | CO 12
|  | 2 | Min Vy | -31.6 | -1.79 | 0 | 0 | 0 | 0.01 | CO 14
|  | 5 | Max Vz | -19 | -1.14 | 0 | 0 | 0 | 3.48 | CO 11
| 1 | 0 | Min Vz | -24 | -1.15 | 0 | 0 | 0 | -2.32 | CO 11
| 1 | 0 | Max MT | -24 | -1.15 | 0 | 0 | 0 | -2.32 | CO 11
| 1 | 0 | Min MT | -24 | -1.15 | 0 | 0 | 0 | -2.32 | CO 11
|  | 5 | Max My | -19 | -1.14 | 0 | 0 | 0 | 3.48 | CO 11
| 1 | 0 | Min My | -24 | -1.15 | 0 | 0 | 0 | -2.32 | CO 11
| 2 | 6 | Max Mz | -27.6 | -1.71 | 0 | 0 | 0 | 7.06 | CO 14
| 1 | 0 | Min Mz | -33.6 | -1.77 | 0 | 0 | 0 | -3.56 | CO 14
2 | 3 | 0 | max N | -24 | 1.15 | 0 | 0 | 0 | 2.32 | CO 11
|  |  | min N | -33.6 | 1.77 | 0 | 0 | 0 | 3.56 | CO 14
|  |  | max Vy | -33.6 | 1.77 | 0 | 0 | 0 | 3.56 | CO 14
|  |  | min Vy | -24 | 1.15 | 0 | 0 | 0 | 2.32 | CO 11
|  |  | max Vz | -24 | 1.15 | 0 | 0 | 0 | 2.32 | CO 11
|  |  | min Vz | -24 | 1.15 | 0 | 0 | 0 | 2.32 | CO 11
|  |  | max MT | -24 | 1.15 | 0 | 0 | 0 | 2.32 | CO 11
|  |  | min MT | -24 | 1.15 | 0 | 0 | 0 | 2.32 | CO 11
|  |  | max My | -24 | 1.15 | 0 | 0 | 0 | 2.32 | CO 11
|  |  | min My | -24 | 1.15 | 0 | 0 | 0 | 2.32 | CO 11
|  |  | max Mz | -28.9 | 1.75 | 0 | 0 | 0 | 3.84 | CO 13
|  |  | min Mz | -24 | 1.15 | 0 | 0 | 0 | 2.32 | CO 11
| 4 | 6 | max N | -18 | 1.13 | 0 | 0 | 0 | -4.61 | CO 11
|  |  | min N | -27.6 | 1.71 | 0 | 0 | 0 | -7.06 | CO 14
|  |  | max Vy | -22.9 | 1.71 | 0 | 0 | 0 | -6.71 | CO 13
|  |  | min Vy | -18 | 1.13 | 0 | 0 | 0 | -4.61 | CO 11
|  |  | max Vz | -18 | 1.13 | 0 | 0 | 0 | -4.61 | CO 11
|  |  | min Vz | -22.9 | 1.71 | 0 | 0 | 0 | -6.71 | CO 13
|  |  | max MT | -18 | 1.13 | 0 | 0 | 0 | -4.61 | CO 11
|  |  | min MT | -18 | 1.13 | 0 | 0 | 0 | -4.61 | CO 11
|  |  | max My | -18 | 1.13 | 0 | 0 | 0 | -4.61 | CO 11
|  |  | min My | -22.9 | 1.71 | 0 | 0 | 0 | -6.71 | CO 13
|  |  | max Mz | -18 | 1.13 | 0 | 0 | 0 | -4.61 | CO 11
|  |  | min Mz | -27.6 | 1.71 | 0 | 0 | 0 | -7.06 | CO 14
| 4 | 6 | Max N | -18 | 1.13 | 0 | 0 | 0 | -4.61 | CO 11
| 3 | 0 | Min N | -33.6 | 1.77 | 0 | 0 | 0 | 3.56 | CO 14
|  | 2 | Max Vy | -31.6 | 1.79 | 0 | 0 | 0 | -0.01 | CO 14
| 4 | 6 | Min Vy | -18 | 1.13 | 0 | 0 | 0 | -4.61 | CO 11
| 3 | 0 | Max Vz | -24 | 1.15 | 0 | 0 | 0 | 2.32 | CO 11
|  | 1 | Min Vz | -27.9 | 1.77 | 0 | 0 | 0 | 2.08 | CO 13
| 3 | 0 | Max MT | -24 | 1.15 | 0 | 0 | 0 | 2.32 | CO 11
| 3 | 0 | Min MT | -24 | 1.15 | 0 | 0 | 0 | 2.32 | CO 11
|  | 1 | Max My | -27.9 | 1.77 | 0 | 0 | 0 | 2.08 | CO 13
| 4 | 6 | Min My | -22.9 | 1.71 | 0 | 0 | 0 | -6.71 | CO 13
| 3 | 0 | Max Mz | -28.9 | 1.75 | 0 | 0 | 0 | 3.84 | CO 13
| 4 | 6 | Min Mz | -27.6 | 1.71 | 0 | 0 | 0 | -7.06 | CO 14
3 | 2 | 0 | max N | -1.13 | 18 | 0 | 0 | 0 | 4.61 | CO 11
|  |  | min N | -1.71 | 22.7 | 0 | 0 | 0 | 5.5 | CO 13
|  |  | max Vy | -1.71 | 27.6 | 0 | 0 | 0 | 7.06 | CO 14
|  |  | min Vy | -1.42 | 17.9 | 0 | 0 | 0 | 4.27 | CO 12
|  |  | max Vz | -1.13 | 18 | 0 | 0 | 0 | 4.61 | CO 11
|  |  | min Vz | -1.13 | 18 | 0 | 0 | 0 | 4.61 | CO 11
|  |  | max MT | -1.13 | 18 | 0 | 0 | 0 | 4.61 | CO 11
|  |  | min MT | -1.13 | 18 | 0 | 0 | 0 | 4.61 | CO 11
|  |  | max My | -1.13 | 18 | 0 | 0 | 0 | 4.61 | CO 11
|  |  | min My | -1.13 | 18 | 0 | 0 | 0 | 4.61 | CO 11
|  |  | max Mz | -1.71 | 27.6 | 0 | 0 | 0 | 7.06 | CO 14
|  |  | min Mz | -1.42 | 17.9 | 0 | 0 | 0 | 4.27 | CO 12
| 4 | 12 | max N | -1.13 | -18 | 0 | 0 | 0 | 4.61 | CO 11
|  |  | min N | -1.71 | -22.9 | 0 | 0 | 0 | 6.71 | CO 13
|  |  | max Vy | -1.13 | -18 | 0 | 0 | 0 | 4.61 | CO 11
|  |  | min Vy | -1.71 | -27.6 | 0 | 0 | 0 | 7.06 | CO 14
|  |  | max Vz | -1.71 | -22.9 | 0 | 0 | 0 | 6.71 | CO 13
|  |  | min Vz | -1.13 | -18 | 0 | 0 | 0 | 4.61 | CO 11
|  |  | max MT | -1.13 | -18 | 0 | 0 | 0 | 4.61 | CO 11
|  |  | min MT | -1.13 | -18 | 0 | 0 | 0 | 4.61 | CO 11
|  |  | max My | -1.71 | -22.9 | 0 | 0 | 0 | 6.71 | CO 13
|  |  | min My | -1.13 | -18 | 0 | 0 | 0 | 4.61 | CO 11
|  |  | max Mz | -1.71 | -27.6 | 0 | 0 | 0 | 7.06 | CO 14
|  |  | min Mz | -1.13 | -18 | 0 | 0 | 0 | 4.61 | CO 11
| 2 | 0 | Max N | -1.13 | 18 | 0 | 0 | 0 | 4.61 | CO 11
|  | 6 | Min N | -1.77 | 0 | 0 | 0 | 0 | -75.75 | CO 14
| 2 | 0 | Max Vy | -1.71 | 27.6 | 0 | 0 | 0 | 7.06 | CO 14
| 4 | 12 | Min Vy | -1.71 | -27.6 | 0 | 0 | 0 | 7.06 | CO 14
|  | 11 | Max Vz | -1.72 | -23 | 0 | 0 | 0 | -18.24 | CO 14
|  | 1 | Min Vz | -1.72 | 23 | 0 | 0 | 0 | -18.24 | CO 14
| 2 | 0 | Max MT | -1.13 | 18 | 0 | 0 | 0 | 4.61 | CO 11
| 2 | 0 | Min MT | -1.13 | 18 | 0 | 0 | 0 | 4.61 | CO 11
| 4 | 12 | Max My | -1.71 | -22.9 | 0 | 0 | 0 | 6.71 | CO 13
|  | 5 | Min My | -1.44 | 2.9 | 0 | 0 | 0 | -47.73 | CO 12
| 2 | 0 | Max Mz | -1.71 | 27.6 | 0 | 0 | 0 | 7.06 | CO 14
|  | 6 | Min Mz | -1.77 | 0 | 0 | 0 | 0 | -75.75 | CO 14

## RC3 - 4.8 Members - Strains
Member | Node | Location |  | Strains
No. | No. | x [m] |  | ex [-] | gxy [-] | gxz [-] | kx [mrad/m] | ky [mrad/m] | kz [mrad/m]
1 | 1 | 0 | max | -2e-05 | 0 | 0 | 0 | 0 | -0.162
|  |  | min | -2e-05 | 0 | 0 | 0 | 0 | -0.742
| 2 | 6 | max | -1e-05 | 0 | 0 | 0 | 0 | 1.471
|  |  | min | -2e-05 | 0 | 0 | 0 | 0 | 0.89
2 | 3 | 0 | max | -2e-05 | 0 | 0 | 0 | 0 | 0.801
|  |  | min | -2e-05 | 0 | 0 | 0 | 0 | 0.483
| 4 | 6 | max | -1e-05 | 0 | 0 | 0 | 0 | -0.961
|  |  | min | -2e-05 | 0 | 0 | 0 | 0 | -1.471
3 | 2 | 0 | max | 0 | 2e-05 | 0 | 0 | 0 | 0.054
|  |  | min | 0 | 1e-05 | 0 | 0 | 0 | 0.033
| 4 | 12 | max | 0 | -1e-05 | 0 | 0 | 0 | 0.054
|  |  | min | 0 | -2e-05 | 0 | 0 | 0 | 0.036

## RC3 - 4.10 Member Slendernesses
Member |  | Length | Effective Length Factors [-] |  | Slenderness [-]
No. | Cross-Section | L [m] | kcr,y | kcr,z | ly | lz
1 | 2 - Rectangle 0.2/0.2 | 6 | 1 | 1 | 103.92 | 103.92
2 | 2 - Rectangle 0.2/0.2 | 6 | 1 | 1 | 103.92 | 103.92
3 | 1 - Rectangle 0.6/0.2 | 12 | 1 | 1 | 207.85 | 69.28

## RC3 - 4.12 Cross-Sections - Int
Member | Node | Location |  | Forces [kN] |  |  | Moments [kNm]
No. | No. | x [m] |  | N | Vy | Vz | MT | My | Mz | Corresponding Load Cases
Cross-Section No. 1: Rectangle 0.6/0.2
3 | 2 | 0 | max N | -1.13 | 18 | 0 | 0 | 0 | 4.61 | CO 11
|  |  | min N | -1.71 | 22.7 | 0 | 0 | 0 | 5.5 | CO 13
|  |  | max Vy | -1.71 | 27.6 | 0 | 0 | 0 | 7.06 | CO 14
|  |  | min Vy | -1.42 | 17.9 | 0 | 0 | 0 | 4.27 | CO 12
|  |  | max Vz | -1.13 | 18 | 0 | 0 | 0 | 4.61 | CO 11
|  |  | min Vz | -1.13 | 18 | 0 | 0 | 0 | 4.61 | CO 11
|  |  | max MT | -1.13 | 18 | 0 | 0 | 0 | 4.61 | CO 11
|  |  | min MT | -1.13 | 18 | 0 | 0 | 0 | 4.61 | CO 11
|  |  | max My | -1.13 | 18 | 0 | 0 | 0 | 4.61 | CO 11
|  |  | min My | -1.13 | 18 | 0 | 0 | 0 | 4.61 | CO 11
|  |  | max Mz | -1.71 | 27.6 | 0 | 0 | 0 | 7.06 | CO 14
|  |  | min Mz | -1.42 | 17.9 | 0 | 0 | 0 | 4.27 | CO 12
| 4 | 12 | max N | -1.13 | -18 | 0 | 0 | 0 | 4.61 | CO 11
|  |  | min N | -1.71 | -22.9 | 0 | 0 | 0 | 6.71 | CO 13
|  |  | max Vy | -1.13 | -18 | 0 | 0 | 0 | 4.61 | CO 11
|  |  | min Vy | -1.71 | -27.6 | 0 | 0 | 0 | 7.06 | CO 14
|  |  | max Vz | -1.71 | -22.9 | 0 | 0 | 0 | 6.71 | CO 13
|  |  | min Vz | -1.13 | -18 | 0 | 0 | 0 | 4.61 | CO 11
|  |  | max MT | -1.13 | -18 | 0 | 0 | 0 | 4.61 | CO 11
|  |  | min MT | -1.13 | -18 | 0 | 0 | 0 | 4.61 | CO 11
|  |  | max My | -1.71 | -22.9 | 0 | 0 | 0 | 6.71 | CO 13
|  |  | min My | -1.13 | -18 | 0 | 0 | 0 | 4.61 | CO 11
|  |  | max Mz | -1.71 | -27.6 | 0 | 0 | 0 | 7.06 | CO 14
|  |  | min Mz | -1.13 | -18 | 0 | 0 | 0 | 4.61 | CO 11
3 | 2 | 0 | MAX N | -1.13 | 18 | 0 | 0 | 0 | 4.61 | CO 11
3 |  | 6 | MIN N | -1.77 | 0 | 0 | 0 | 0 | -75.75 | CO 14
3 | 2 | 0 | MAX Vy | -1.71 | 27.6 | 0 | 0 | 0 | 7.06 | CO 14
3 | 4 | 12 | MIN Vy | -1.71 | -27.6 | 0 | 0 | 0 | 7.06 | CO 14
3 |  | 11 | MAX Vz | -1.72 | -23 | 0 | 0 | 0 | -18.24 | CO 14
3 |  | 1 | MIN Vz | -1.72 | 23 | 0 | 0 | 0 | -18.24 | CO 14
3 | 2 | 0 | MAX MT | -1.13 | 18 | 0 | 0 | 0 | 4.61 | CO 11
3 | 2 | 0 | MIN MT | -1.13 | 18 | 0 | 0 | 0 | 4.61 | CO 11
3 | 4 | 12 | MAX My | -1.71 | -22.9 | 0 | 0 | 0 | 6.71 | CO 13
3 |  | 5 | MIN My | -1.44 | 2.9 | 0 | 0 | 0 | -47.73 | CO 12
3 | 2 | 0 | MAX Mz | -1.71 | 27.6 | 0 | 0 | 0 | 7.06 | CO 14
3 |  | 6 | MIN Mz | -1.77 | 0 | 0 | 0 | 0 | -75.75 | CO 14
Cross-Section No. 2: Rectangle 0.2/0.2
1 | 1 | 0 | max N | -23.9 | -0.25 | 0 | 0 | 0 | -0.78 | CO 12
|  |  | min N | -33.6 | -1.77 | 0 | 0 | 0 | -3.56 | CO 14
|  |  | max Vy | -23.9 | -0.25 | 0 | 0 | 0 | -0.78 | CO 12
|  |  | min Vy | -33.6 | -1.77 | 0 | 0 | 0 | -3.56 | CO 14
|  |  | max Vz | -24 | -1.15 | 0 | 0 | 0 | -2.32 | CO 11
|  |  | min Vz | -24 | -1.15 | 0 | 0 | 0 | -2.32 | CO 11
|  |  | max MT | -24 | -1.15 | 0 | 0 | 0 | -2.32 | CO 11
|  |  | min MT | -24 | -1.15 | 0 | 0 | 0 | -2.32 | CO 11
|  |  | max My | -24 | -1.15 | 0 | 0 | 0 | -2.32 | CO 11
|  |  | min My | -24 | -1.15 | 0 | 0 | 0 | -2.32 | CO 11
|  |  | max Mz | -23.9 | -0.25 | 0 | 0 | 0 | -0.78 | CO 12
|  |  | min Mz | -33.6 | -1.77 | 0 | 0 | 0 | -3.56 | CO 14
| 2 | 6 | max N | -17.9 | -1.42 | 0 | 0 | 0 | 4.27 | CO 12
|  |  | min N | -27.6 | -1.71 | 0 | 0 | 0 | 7.06 | CO 14
|  |  | max Vy | -18 | -1.13 | 0 | 0 | 0 | 4.61 | CO 11
|  |  | min Vy | -22.7 | -1.71 | 0 | 0 | 0 | 5.5 | CO 13
|  |  | max Vz | -18 | -1.13 | 0 | 0 | 0 | 4.61 | CO 11
|  |  | min Vz | -18 | -1.13 | 0 | 0 | 0 | 4.61 | CO 11
|  |  | max MT | -18 | -1.13 | 0 | 0 | 0 | 4.61 | CO 11
|  |  | min MT | -18 | -1.13 | 0 | 0 | 0 | 4.61 | CO 11
|  |  | max My | -18 | -1.13 | 0 | 0 | 0 | 4.61 | CO 11
|  |  | min My | -18 | -1.13 | 0 | 0 | 0 | 4.61 | CO 11
|  |  | max Mz | -27.6 | -1.71 | 0 | 0 | 0 | 7.06 | CO 14
|  |  | min Mz | -17.9 | -1.42 | 0 | 0 | 0 | 4.27 | CO 12
2 | 3 | 0 | max N | -24 | 1.15 | 0 | 0 | 0 | 2.32 | CO 11
|  |  | min N | -33.6 | 1.77 | 0 | 0 | 0 | 3.56 | CO 14
|  |  | max Vy | -33.6 | 1.77 | 0 | 0 | 0 | 3.56 | CO 14
|  |  | min Vy | -24 | 1.15 | 0 | 0 | 0 | 2.32 | CO 11
|  |  | max Vz | -24 | 1.15 | 0 | 0 | 0 | 2.32 | CO 11
|  |  | min Vz | -24 | 1.15 | 0 | 0 | 0 | 2.32 | CO 11
|  |  | max MT | -24 | 1.15 | 0 | 0 | 0 | 2.32 | CO 11
|  |  | min MT | -24 | 1.15 | 0 | 0 | 0 | 2.32 | CO 11
|  |  | max My | -24 | 1.15 | 0 | 0 | 0 | 2.32 | CO 11
|  |  | min My | -24 | 1.15 | 0 | 0 | 0 | 2.32 | CO 11
|  |  | max Mz | -28.9 | 1.75 | 0 | 0 | 0 | 3.84 | CO 13
|  |  | min Mz | -24 | 1.15 | 0 | 0 | 0 | 2.32 | CO 11
| 4 | 6 | max N | -18 | 1.13 | 0 | 0 | 0 | -4.61 | CO 11
|  |  | min N | -27.6 | 1.71 | 0 | 0 | 0 | -7.06 | CO 14
|  |  | max Vy | -22.9 | 1.71 | 0 | 0 | 0 | -6.71 | CO 13
|  |  | min Vy | -18 | 1.13 | 0 | 0 | 0 | -4.61 | CO 11
|  |  | max Vz | -18 | 1.13 | 0 | 0 | 0 | -4.61 | CO 11
|  |  | min Vz | -22.9 | 1.71 | 0 | 0 | 0 | -6.71 | CO 13
|  |  | max MT | -18 | 1.13 | 0 | 0 | 0 | -4.61 | CO 11
|  |  | min MT | -18 | 1.13 | 0 | 0 | 0 | -4.61 | CO 11
|  |  | max My | -18 | 1.13 | 0 | 0 | 0 | -4.61 | CO 11
|  |  | min My | -22.9 | 1.71 | 0 | 0 | 0 | -6.71 | CO 13
|  |  | max Mz | -18 | 1.13 | 0 | 0 | 0 | -4.61 | CO 11
|  |  | min Mz | -27.6 | 1.71 | 0 | 0 | 0 | -7.06 | CO 14
1 | 2 | 6 | MAX N | -17.9 | -1.42 | 0 | 0 | 0 | 4.27 | CO 12
1 | 1 | 0 | MIN N | -33.6 | -1.77 | 0 | 0 | 0 | -3.56 | CO 14
2 |  | 2 | MAX Vy | -31.6 | 1.79 | 0 | 0 | 0 | -0.01 | CO 14
1 |  | 2 | MIN Vy | -31.6 | -1.79 | 0 | 0 | 0 | 0.01 | CO 14
1 |  | 5 | MAX Vz | -19 | -1.14 | 0 | 0 | 0 | 3.48 | CO 11
2 |  | 1 | MIN Vz | -27.9 | 1.77 | 0 | 0 | 0 | 2.08 | CO 13
1 | 1 | 0 | MAX MT | -24 | -1.15 | 0 | 0 | 0 | -2.32 | CO 11
1 | 1 | 0 | MIN MT | -24 | -1.15 | 0 | 0 | 0 | -2.32 | CO 11
1 |  | 5 | MAX My | -19 | -1.14 | 0 | 0 | 0 | 3.48 | CO 11
2 | 4 | 6 | MIN My | -22.9 | 1.71 | 0 | 0 | 0 | -6.71 | CO 13
1 | 2 | 6 | MAX Mz | -27.6 | -1.71 | 0 | 0 | 0 | 7.06 | CO 14
2 | 4 | 6 | MIN Mz | -27.6 | 1.71 | 0 | 0 | 0 | -7.06 | CO 14

## RC4 - 4.1 Nodes - Support Force
Node |  | Support Forces [kN] |  |  | Support Moments [kNm]
No. |  | PX' | PY' | PZ' | MX' | MY' | MZ'
1* | Max | -24 | -1.15 | 0 | 0 | 0 | -2.32
| Min | -28.8 | -1.46 | 0 | 0 | 0 | -2.94
| Max PX' | -24 | -1.15 | 0 | 0 | 0 | -2.32 | CO 15
| Min PX' | -28.8 | -1.46 | 0 | 0 | 0 | -2.94 | CO 16
| Max PY' | -24 | -1.15 | 0 | 0 | 0 | -2.32 | CO 15
| Min PY' | -28.8 | -1.46 | 0 | 0 | 0 | -2.94 | CO 16
| Max PZ' | -24 | -1.15 | 0 | 0 | 0 | -2.32 | CO 15
| Min PZ' | -24 | -1.15 | 0 | 0 | 0 | -2.32 | CO 15
| Max MX' | -24 | -1.15 | 0 | 0 | 0 | -2.32 | CO 15
| Min MX' | -24 | -1.15 | 0 | 0 | 0 | -2.32 | CO 15
| Max MY' | -24 | -1.15 | 0 | 0 | 0 | -2.32 | CO 15
| Min MY' | -24 | -1.15 | 0 | 0 | 0 | -2.32 | CO 15
| Max MZ' | -24 | -1.15 | 0 | 0 | 0 | -2.32 | CO 15
| Min MZ' | -28.8 | -1.46 | 0 | 0 | 0 | -2.94 | CO 16
3* | Max | 28.8 | -1.15 | 0 | 0 | 0 | 2.94
| Min | 24 | -1.46 | 0 | 0 | 0 | 2.32
| Max PX' | 28.8 | -1.46 | 0 | 0 | 0 | 2.94 | CO 16
| Min PX' | 24 | -1.15 | 0 | 0 | 0 | 2.32 | CO 15
| Max PY' | 24 | -1.15 | 0 | 0 | 0 | 2.32 | CO 15
| Min PY' | 28.8 | -1.46 | 0 | 0 | 0 | 2.94 | CO 16
| Max PZ' | 24 | -1.15 | 0 | 0 | 0 | 2.32 | CO 15
| Min PZ' | 24 | -1.15 | 0 | 0 | 0 | 2.32 | CO 15
| Max MX' | 24 | -1.15 | 0 | 0 | 0 | 2.32 | CO 15
| Min MX' | 24 | -1.15 | 0 | 0 | 0 | 2.32 | CO 15
| Max MY' | 24 | -1.15 | 0 | 0 | 0 | 2.32 | CO 15
| Min MY' | 24 | -1.15 | 0 | 0 | 0 | 2.32 | CO 15
| Max MZ' | 28.8 | -1.46 | 0 | 0 | 0 | 2.94 | CO 16
| Min MZ' | 24 | -1.15 | 0 | 0 | 0 | 2.32 | CO 15

## RC4 - 4.2 Nodes - Deformations
Node |  | Displacements [mm] |  |  | Rotations [mrad]
No. |  | uX | uY | uZ | jX | jY | jZ
1 | Max | 0 | 0 | 0 | 0 | 0 | 0
| Min | 0 | 0 | 0 | 0 | 0 | 0
2 | Max | 0 | 0.11 | 0 | 0 | 0 | 1.8
| Min | 0 | 0.09 | 0 | 0 | 0 | 1.5
3 | Max | 0 | 0 | 0 | 0 | 0 | 0
| Min | 0 | 0 | 0 | 0 | 0 | 0
4 | Max | 0 | 0.11 | 0 | 0 | 0 | -1.5
| Min | 0 | 0.09 | 0 | 0 | 0 | -1.8
| MAX | 0 | 0.11 | 0 | 0 | 0 | 1.8
| MIN | 0 | 0 | 0 | 0 | 0 | -1.8

## RC4 - 4.4 Members - Local Defor
Member | Node | Location |  | Displacements [mm] |  |  | Rotations [mrad]
No. | No. | x [m] |  | ux | uy | uz | jx | jy | jz | Corresponding Load Cases
1 | 1 | 0 | max | 0 | 0 | 0 | 0 | 0 | 0
|  |  | min | 0 | 0 | 0 | 0 | 0 | 0
| 2 | 6 | max | -0.09 | 0 | 0 | 0 | 0 | 1.8
|  |  | min | -0.11 | 0 | 0 | 0 | 0 | 1.5
| 1 | 0 | Max ux | 0 | 0 | 0 | 0 | 0 | 0 | CO 15
| 2 | 6 | Min ux | -0.11 | 0 | 0 | 0 | 0 | 1.8 | CO 16
| 2 | 6 | Max uy | -0.11 | 0 | 0 | 0 | 0 | 1.8 | CO 16
|  | 4 | Min uy | -0.07 | -1.64 | 0 | 0 | 0 | 0 | CO 16
| 1 | 0 | Max uz | 0 | 0 | 0 | 0 | 0 | 0 | CO 15
| 1 | 0 | Min uz | 0 | 0 | 0 | 0 | 0 | 0 | CO 15
| 1 | 0 | Max jx | 0 | 0 | 0 | 0 | 0 | 0 | CO 15
| 1 | 0 | Min jx | 0 | 0 | 0 | 0 | 0 | 0 | CO 15
| 1 | 0 | Max jy | 0 | 0 | 0 | 0 | 0 | 0 | CO 15
| 1 | 0 | Min jy | 0 | 0 | 0 | 0 | 0 | 0 | CO 15
| 2 | 6 | Max jz | -0.11 | 0 | 0 | 0 | 0 | 1.8 | CO 16
|  | 2 | Min jz | -0.04 | -0.82 | 0 | 0 | 0 | -0.6 | CO 16
2 | 3 | 0 | max | 0 | 0 | 0 | 0 | 0 | 0
|  |  | min | 0 | 0 | 0 | 0 | 0 | 0
| 4 | 6 | max | -0.09 | 0 | 0 | 0 | 0 | -1.5
|  |  | min | -0.11 | 0 | 0 | 0 | 0 | -1.8
| 3 | 0 | Max ux | 0 | 0 | 0 | 0 | 0 | 0 | CO 15
| 4 | 6 | Min ux | -0.11 | 0 | 0 | 0 | 0 | -1.8 | CO 16
|  | 4 | Max uy | -0.07 | 1.64 | 0 | 0 | 0 | 0 | CO 16
| 4 | 6 | Min uy | -0.11 | 0 | 0 | 0 | 0 | -1.8 | CO 16
| 3 | 0 | Max uz | 0 | 0 | 0 | 0 | 0 | 0 | CO 15
| 3 | 0 | Min uz | 0 | 0 | 0 | 0 | 0 | 0 | CO 15
| 3 | 0 | Max jx | 0 | 0 | 0 | 0 | 0 | 0 | CO 15
| 3 | 0 | Min jx | 0 | 0 | 0 | 0 | 0 | 0 | CO 15
| 3 | 0 | Max jy | 0 | 0 | 0 | 0 | 0 | 0 | CO 15
| 3 | 0 | Min jy | 0 | 0 | 0 | 0 | 0 | 0 | CO 15
|  | 2 | Max jz | -0.04 | 0.82 | 0 | 0 | 0 | 0.6 | CO 16
| 4 | 6 | Min jz | -0.11 | 0 | 0 | 0 | 0 | -1.8 | CO 16
3 | 2 | 0 | max | 0 | 0.11 | 0 | 0 | 0 | 1.8
|  |  | min | 0 | 0.09 | 0 | 0 | 0 | 1.5
| 4 | 12 | max | 0 | 0.11 | 0 | 0 | 0 | -1.5
|  |  | min | 0 | 0.09 | 0 | 0 | 0 | -1.8
| 2 | 0 | Max ux | 0 | 0.11 | 0 | 0 | 0 | 1.8 | CO 16
| 4 | 12 | Min ux | 0 | 0.11 | 0 | 0 | 0 | -1.8 | CO 16
|  | 6 | Max uy | 0 | 7.26 | 0 | 0 | 0 | 0 | CO 16
| 2 | 0 | Min uy | 0 | 0.09 | 0 | 0 | 0 | 1.5 | CO 15
| 2 | 0 | Max uz | 0 | 0.09 | 0 | 0 | 0 | 1.5 | CO 15
| 2 | 0 | Min uz | 0 | 0.09 | 0 | 0 | 0 | 1.5 | CO 15
| 2 | 0 | Max jx | 0 | 0.09 | 0 | 0 | 0 | 1.5 | CO 15
| 2 | 0 | Min jx | 0 | 0.09 | 0 | 0 | 0 | 1.5 | CO 15
| 2 | 0 | Max jy | 0 | 0.09 | 0 | 0 | 0 | 1.5 | CO 15
| 2 | 0 | Min jy | 0 | 0.09 | 0 | 0 | 0 | 1.5 | CO 15
| 2 | 0 | Max jz | 0 | 0.11 | 0 | 0 | 0 | 1.8 | CO 16
| 4 | 12 | Min jz | 0 | 0.11 | 0 | 0 | 0 | -1.8 | CO 16

## RC4 - 4.5 Members - Global Defo
Member | Node | Location |  | Displacements [mm] |  |  | Rotations [mrad]
No. | No. | x [m] |  | uX | uY | uZ | jX | jY | jZ | Corresponding Load Cases
1 | 1 | 0 | max | 0 | 0 | 0 | 0 | 0 | 0
|  |  | min | 0 | 0 | 0 | 0 | 0 | 0
| 2 | 6 | max | 0 | 0.11 | 0 | 0 | 0 | 1.8
|  |  | min | 0 | 0.09 | 0 | 0 | 0 | 1.5
| 2 | 6 | Max uX | 0 | 0.11 | 0 | 0 | 0 | 1.8 | CO 16
|  | 4 | Min uX | -1.64 | 0.07 | 0 | 0 | 0 | 0 | CO 16
| 2 | 6 | Max uY | 0 | 0.11 | 0 | 0 | 0 | 1.8 | CO 16
| 1 | 0 | Min uY | 0 | 0 | 0 | 0 | 0 | 0 | CO 15
| 1 | 0 | Max uZ | 0 | 0 | 0 | 0 | 0 | 0 | CO 15
| 1 | 0 | Min uZ | 0 | 0 | 0 | 0 | 0 | 0 | CO 15
| 1 | 0 | Max jX | 0 | 0 | 0 | 0 | 0 | 0 | CO 15
| 1 | 0 | Min jX | 0 | 0 | 0 | 0 | 0 | 0 | CO 15
| 1 | 0 | Max jY | 0 | 0 | 0 | 0 | 0 | 0 | CO 15
| 1 | 0 | Min jY | 0 | 0 | 0 | 0 | 0 | 0 | CO 15
| 2 | 6 | Max jZ | 0 | 0.11 | 0 | 0 | 0 | 1.8 | CO 16
|  | 2 | Min jZ | -0.82 | 0.04 | 0 | 0 | 0 | -0.6 | CO 16
2 | 3 | 0 | max | 0 | 0 | 0 | 0 | 0 | 0
|  |  | min | 0 | 0 | 0 | 0 | 0 | 0
| 4 | 6 | max | 0 | 0.11 | 0 | 0 | 0 | -1.5
|  |  | min | 0 | 0.09 | 0 | 0 | 0 | -1.8
|  | 4 | Max uX | 1.64 | 0.07 | 0 | 0 | 0 | 0 | CO 16
| 4 | 6 | Min uX | 0 | 0.11 | 0 | 0 | 0 | -1.8 | CO 16
| 4 | 6 | Max uY | 0 | 0.11 | 0 | 0 | 0 | -1.8 | CO 16
| 3 | 0 | Min uY | 0 | 0 | 0 | 0 | 0 | 0 | CO 15
| 3 | 0 | Max uZ | 0 | 0 | 0 | 0 | 0 | 0 | CO 15
| 3 | 0 | Min uZ | 0 | 0 | 0 | 0 | 0 | 0 | CO 15
| 3 | 0 | Max jX | 0 | 0 | 0 | 0 | 0 | 0 | CO 15
| 3 | 0 | Min jX | 0 | 0 | 0 | 0 | 0 | 0 | CO 15
| 3 | 0 | Max jY | 0 | 0 | 0 | 0 | 0 | 0 | CO 15
| 3 | 0 | Min jY | 0 | 0 | 0 | 0 | 0 | 0 | CO 15
|  | 2 | Max jZ | 0.82 | 0.04 | 0 | 0 | 0 | 0.6 | CO 16
| 4 | 6 | Min jZ | 0 | 0.11 | 0 | 0 | 0 | -1.8 | CO 16
3 | 2 | 0 | max | 0 | 0.11 | 0 | 0 | 0 | 1.8
|  |  | min | 0 | 0.09 | 0 | 0 | 0 | 1.5
| 4 | 12 | max | 0 | 0.11 | 0 | 0 | 0 | -1.5
|  |  | min | 0 | 0.09 | 0 | 0 | 0 | -1.8
| 2 | 0 | Max uX | 0 | 0.11 | 0 | 0 | 0 | 1.8 | CO 16
| 4 | 12 | Min uX | 0 | 0.11 | 0 | 0 | 0 | -1.8 | CO 16
|  | 6 | Max uY | 0 | 7.26 | 0 | 0 | 0 | 0 | CO 16
| 2 | 0 | Min uY | 0 | 0.09 | 0 | 0 | 0 | 1.5 | CO 15
| 2 | 0 | Max uZ | 0 | 0.09 | 0 | 0 | 0 | 1.5 | CO 15
| 2 | 0 | Min uZ | 0 | 0.09 | 0 | 0 | 0 | 1.5 | CO 15
| 2 | 0 | Max jX | 0 | 0.09 | 0 | 0 | 0 | 1.5 | CO 15
| 2 | 0 | Min jX | 0 | 0.09 | 0 | 0 | 0 | 1.5 | CO 15
| 2 | 0 | Max jY | 0 | 0.09 | 0 | 0 | 0 | 1.5 | CO 15
| 2 | 0 | Min jY | 0 | 0.09 | 0 | 0 | 0 | 1.5 | CO 15
| 2 | 0 | Max jZ | 0 | 0.11 | 0 | 0 | 0 | 1.8 | CO 16
| 4 | 12 | Min jZ | 0 | 0.11 | 0 | 0 | 0 | -1.8 | CO 16

## RC4 - 4.6 Members - Internal Fo
Member | Node | Location |  | Forces [kN] |  |  | Moments [kNm]
No. | No. | x [m] |  | N | Vy | Vz | MT | My | Mz | Corresponding Load Cases
1 | 1 | 0 | max N | -24 | -1.15 | 0 | 0 | 0 | -2.32 | CO 15
|  |  | min N | -28.8 | -1.46 | 0 | 0 | 0 | -2.94 | CO 16
|  |  | max Vy | -24 | -1.15 | 0 | 0 | 0 | -2.32 | CO 15
|  |  | min Vy | -28.8 | -1.46 | 0 | 0 | 0 | -2.94 | CO 16
|  |  | max Vz | -24 | -1.15 | 0 | 0 | 0 | -2.32 | CO 15
|  |  | min Vz | -24 | -1.15 | 0 | 0 | 0 | -2.32 | CO 15
|  |  | max MT | -24 | -1.15 | 0 | 0 | 0 | -2.32 | CO 15
|  |  | min MT | -24 | -1.15 | 0 | 0 | 0 | -2.32 | CO 15
|  |  | max My | -24 | -1.15 | 0 | 0 | 0 | -2.32 | CO 15
|  |  | min My | -24 | -1.15 | 0 | 0 | 0 | -2.32 | CO 15
|  |  | max Mz | -24 | -1.15 | 0 | 0 | 0 | -2.32 | CO 15
|  |  | min Mz | -28.8 | -1.46 | 0 | 0 | 0 | -2.94 | CO 16
| 2 | 6 | max N | -18 | -1.13 | 0 | 0 | 0 | 4.61 | CO 15
|  |  | min N | -22.8 | -1.42 | 0 | 0 | 0 | 5.84 | CO 16
|  |  | max Vy | -18 | -1.13 | 0 | 0 | 0 | 4.61 | CO 15
|  |  | min Vy | -22.8 | -1.42 | 0 | 0 | 0 | 5.84 | CO 16
|  |  | max Vz | -22.8 | -1.42 | 0 | 0 | 0 | 5.84 | CO 16
|  |  | min Vz | -18 | -1.13 | 0 | 0 | 0 | 4.61 | CO 15
|  |  | max MT | -18 | -1.13 | 0 | 0 | 0 | 4.61 | CO 15
|  |  | min MT | -18 | -1.13 | 0 | 0 | 0 | 4.61 | CO 15
|  |  | max My | -22.8 | -1.42 | 0 | 0 | 0 | 5.84 | CO 16
|  |  | min My | -18 | -1.13 | 0 | 0 | 0 | 4.61 | CO 15
|  |  | max Mz | -22.8 | -1.42 | 0 | 0 | 0 | 5.84 | CO 16
|  |  | min Mz | -18 | -1.13 | 0 | 0 | 0 | 4.61 | CO 15
| 2 | 6 | Max N | -18 | -1.13 | 0 | 0 | 0 | 4.61 | CO 15
| 1 | 0 | Min N | -28.8 | -1.46 | 0 | 0 | 0 | -2.94 | CO 16
| 2 | 6 | Max Vy | -18 | -1.13 | 0 | 0 | 0 | 4.61 | CO 15
|  | 2 | Min Vy | -26.8 | -1.48 | 0 | 0 | 0 | 0.01 | CO 16
|  | 5 | Max Vz | -19 | -1.14 | 0 | 0 | 0 | 3.48 | CO 15
| 1 | 0 | Min Vz | -24 | -1.15 | 0 | 0 | 0 | -2.32 | CO 15
| 1 | 0 | Max MT | -24 | -1.15 | 0 | 0 | 0 | -2.32 | CO 15
| 1 | 0 | Min MT | -24 | -1.15 | 0 | 0 | 0 | -2.32 | CO 15
| 2 | 6 | Max My | -22.8 | -1.42 | 0 | 0 | 0 | 5.84 | CO 16
| 1 | 0 | Min My | -24 | -1.15 | 0 | 0 | 0 | -2.32 | CO 15
| 2 | 6 | Max Mz | -22.8 | -1.42 | 0 | 0 | 0 | 5.84 | CO 16
| 1 | 0 | Min Mz | -28.8 | -1.46 | 0 | 0 | 0 | -2.94 | CO 16
2 | 3 | 0 | max N | -24 | 1.15 | 0 | 0 | 0 | 2.32 | CO 15
|  |  | min N | -28.8 | 1.46 | 0 | 0 | 0 | 2.94 | CO 16
|  |  | max Vy | -28.8 | 1.46 | 0 | 0 | 0 | 2.94 | CO 16
|  |  | min Vy | -24 | 1.15 | 0 | 0 | 0 | 2.32 | CO 15
|  |  | max Vz | -24 | 1.15 | 0 | 0 | 0 | 2.32 | CO 15
|  |  | min Vz | -24 | 1.15 | 0 | 0 | 0 | 2.32 | CO 15
|  |  | max MT | -24 | 1.15 | 0 | 0 | 0 | 2.32 | CO 15
|  |  | min MT | -24 | 1.15 | 0 | 0 | 0 | 2.32 | CO 15
|  |  | max My | -24 | 1.15 | 0 | 0 | 0 | 2.32 | CO 15
|  |  | min My | -24 | 1.15 | 0 | 0 | 0 | 2.32 | CO 15
|  |  | max Mz | -28.8 | 1.46 | 0 | 0 | 0 | 2.94 | CO 16
|  |  | min Mz | -24 | 1.15 | 0 | 0 | 0 | 2.32 | CO 15
| 4 | 6 | max N | -18 | 1.13 | 0 | 0 | 0 | -4.61 | CO 15
|  |  | min N | -22.8 | 1.42 | 0 | 0 | 0 | -5.84 | CO 16
|  |  | max Vy | -22.8 | 1.42 | 0 | 0 | 0 | -5.84 | CO 16
|  |  | min Vy | -18 | 1.13 | 0 | 0 | 0 | -4.61 | CO 15
|  |  | max Vz | -18 | 1.13 | 0 | 0 | 0 | -4.61 | CO 15
|  |  | min Vz | -22.8 | 1.42 | 0 | 0 | 0 | -5.84 | CO 16
|  |  | max MT | -18 | 1.13 | 0 | 0 | 0 | -4.61 | CO 15
|  |  | min MT | -18 | 1.13 | 0 | 0 | 0 | -4.61 | CO 15
|  |  | max My | -18 | 1.13 | 0 | 0 | 0 | -4.61 | CO 15
|  |  | min My | -22.8 | 1.42 | 0 | 0 | 0 | -5.84 | CO 16
|  |  | max Mz | -18 | 1.13 | 0 | 0 | 0 | -4.61 | CO 15
|  |  | min Mz | -22.8 | 1.42 | 0 | 0 | 0 | -5.84 | CO 16
| 4 | 6 | Max N | -18 | 1.13 | 0 | 0 | 0 | -4.61 | CO 15
| 3 | 0 | Min N | -28.8 | 1.46 | 0 | 0 | 0 | 2.94 | CO 16
|  | 2 | Max Vy | -26.8 | 1.48 | 0 | 0 | 0 | -0.01 | CO 16
| 4 | 6 | Min Vy | -18 | 1.13 | 0 | 0 | 0 | -4.61 | CO 15
| 3 | 0 | Max Vz | -24 | 1.15 | 0 | 0 | 0 | 2.32 | CO 15
|  | 5 | Min Vz | -19 | 1.14 | 0 | 0 | 0 | -3.48 | CO 15
| 3 | 0 | Max MT | -24 | 1.15 | 0 | 0 | 0 | 2.32 | CO 15
| 3 | 0 | Min MT | -24 | 1.15 | 0 | 0 | 0 | 2.32 | CO 15
| 3 | 0 | Max My | -24 | 1.15 | 0 | 0 | 0 | 2.32 | CO 15
| 4 | 6 | Min My | -22.8 | 1.42 | 0 | 0 | 0 | -5.84 | CO 16
| 3 | 0 | Max Mz | -28.8 | 1.46 | 0 | 0 | 0 | 2.94 | CO 16
| 4 | 6 | Min Mz | -22.8 | 1.42 | 0 | 0 | 0 | -5.84 | CO 16
3 | 2 | 0 | max N | -1.13 | 18 | 0 | 0 | 0 | 4.61 | CO 15
|  |  | min N | -1.42 | 22.8 | 0 | 0 | 0 | 5.84 | CO 16
|  |  | max Vy | -1.42 | 22.8 | 0 | 0 | 0 | 5.84 | CO 16
|  |  | min Vy | -1.13 | 18 | 0 | 0 | 0 | 4.61 | CO 15
|  |  | max Vz | -1.13 | 18 | 0 | 0 | 0 | 4.61 | CO 15
|  |  | min Vz | -1.42 | 22.8 | 0 | 0 | 0 | 5.84 | CO 16
|  |  | max MT | -1.13 | 18 | 0 | 0 | 0 | 4.61 | CO 15
|  |  | min MT | -1.13 | 18 | 0 | 0 | 0 | 4.61 | CO 15
|  |  | max My | -1.42 | 22.8 | 0 | 0 | 0 | 5.84 | CO 16
|  |  | min My | -1.13 | 18 | 0 | 0 | 0 | 4.61 | CO 15
|  |  | max Mz | -1.42 | 22.8 | 0 | 0 | 0 | 5.84 | CO 16
|  |  | min Mz | -1.13 | 18 | 0 | 0 | 0 | 4.61 | CO 15
| 4 | 12 | max N | -1.13 | -18 | 0 | 0 | 0 | 4.61 | CO 15
|  |  | min N | -1.42 | -22.8 | 0 | 0 | 0 | 5.84 | CO 16
|  |  | max Vy | -1.13 | -18 | 0 | 0 | 0 | 4.61 | CO 15
|  |  | min Vy | -1.42 | -22.8 | 0 | 0 | 0 | 5.84 | CO 16
|  |  | max Vz | -1.42 | -22.8 | 0 | 0 | 0 | 5.84 | CO 16
|  |  | min Vz | -1.13 | -18 | 0 | 0 | 0 | 4.61 | CO 15
|  |  | max MT | -1.13 | -18 | 0 | 0 | 0 | 4.61 | CO 15
|  |  | min MT | -1.13 | -18 | 0 | 0 | 0 | 4.61 | CO 15
|  |  | max My | -1.42 | -22.8 | 0 | 0 | 0 | 5.84 | CO 16
|  |  | min My | -1.13 | -18 | 0 | 0 | 0 | 4.61 | CO 15
|  |  | max Mz | -1.42 | -22.8 | 0 | 0 | 0 | 5.84 | CO 16
|  |  | min Mz | -1.13 | -18 | 0 | 0 | 0 | 4.61 | CO 15
| 2 | 0 | Max N | -1.13 | 18 | 0 | 0 | 0 | 4.61 | CO 15
|  | 6 | Min N | -1.46 | 0 | 0 | 0 | 0 | -62.57 | CO 16
| 2 | 0 | Max Vy | -1.42 | 22.8 | 0 | 0 | 0 | 5.84 | CO 16
| 4 | 12 | Min Vy | -1.42 | -22.8 | 0 | 0 | 0 | 5.84 | CO 16
| 4 | 12 | Max Vz | -1.42 | -22.8 | 0 | 0 | 0 | 5.84 | CO 16
| 2 | 0 | Min Vz | -1.42 | 22.8 | 0 | 0 | 0 | 5.84 | CO 16
| 2 | 0 | Max MT | -1.13 | 18 | 0 | 0 | 0 | 4.61 | CO 15
| 2 | 0 | Min MT | -1.13 | 18 | 0 | 0 | 0 | 4.61 | CO 15
| 2 | 0 | Max My | -1.42 | 22.8 | 0 | 0 | 0 | 5.84 | CO 16
|  | 4 | Min My | -1.46 | 7.6 | 0 | 0 | 0 | -54.97 | CO 16
| 2 | 0 | Max Mz | -1.42 | 22.8 | 0 | 0 | 0 | 5.84 | CO 16
|  | 6 | Min Mz | -1.46 | 0 | 0 | 0 | 0 | -62.57 | CO 16

## RC4 - 4.8 Members - Strains
Member | Node | Location |  | Strains
No. | No. | x [m] |  | ex [-] | gxy [-] | gxz [-] | kx [mrad/m] | ky [mrad/m] | kz [mrad/m]
1 | 1 | 0 | max | -2e-05 | 0 | 0 | 0 | 0 | -0.483
|  |  | min | -2e-05 | 0 | 0 | 0 | 0 | -0.612
| 2 | 6 | max | -1e-05 | 0 | 0 | 0 | 0 | 1.217
|  |  | min | -2e-05 | 0 | 0 | 0 | 0 | 0.961
2 | 3 | 0 | max | -2e-05 | 0 | 0 | 0 | 0 | 0.612
|  |  | min | -2e-05 | 0 | 0 | 0 | 0 | 0.483
| 4 | 6 | max | -1e-05 | 0 | 0 | 0 | 0 | -0.961
|  |  | min | -2e-05 | 0 | 0 | 0 | 0 | -1.217
3 | 2 | 0 | max | 0 | 2e-05 | 0 | 0 | 0 | 0.045
|  |  | min | 0 | 1e-05 | 0 | 0 | 0 | 0.036
| 4 | 12 | max | 0 | -1e-05 | 0 | 0 | 0 | 0.045
|  |  | min | 0 | -2e-05 | 0 | 0 | 0 | 0.036

## RC4 - 4.10 Member Slendernesses
Member |  | Length | Effective Length Factors [-] |  | Slenderness [-]
No. | Cross-Section | L [m] | kcr,y | kcr,z | ly | lz
1 | 2 - Rectangle 0.2/0.2 | 6 | 1 | 1 | 103.92 | 103.92
2 | 2 - Rectangle 0.2/0.2 | 6 | 1 | 1 | 103.92 | 103.92
3 | 1 - Rectangle 0.6/0.2 | 12 | 1 | 1 | 207.85 | 69.28

## RC4 - 4.12 Cross-Sections - Int
Member | Node | Location |  | Forces [kN] |  |  | Moments [kNm]
No. | No. | x [m] |  | N | Vy | Vz | MT | My | Mz | Corresponding Load Cases
Cross-Section No. 1: Rectangle 0.6/0.2
3 | 2 | 0 | max N | -1.13 | 18 | 0 | 0 | 0 | 4.61 | CO 15
|  |  | min N | -1.42 | 22.8 | 0 | 0 | 0 | 5.84 | CO 16
|  |  | max Vy | -1.42 | 22.8 | 0 | 0 | 0 | 5.84 | CO 16
|  |  | min Vy | -1.13 | 18 | 0 | 0 | 0 | 4.61 | CO 15
|  |  | max Vz | -1.13 | 18 | 0 | 0 | 0 | 4.61 | CO 15
|  |  | min Vz | -1.42 | 22.8 | 0 | 0 | 0 | 5.84 | CO 16
|  |  | max MT | -1.13 | 18 | 0 | 0 | 0 | 4.61 | CO 15
|  |  | min MT | -1.13 | 18 | 0 | 0 | 0 | 4.61 | CO 15
|  |  | max My | -1.42 | 22.8 | 0 | 0 | 0 | 5.84 | CO 16
|  |  | min My | -1.13 | 18 | 0 | 0 | 0 | 4.61 | CO 15
|  |  | max Mz | -1.42 | 22.8 | 0 | 0 | 0 | 5.84 | CO 16
|  |  | min Mz | -1.13 | 18 | 0 | 0 | 0 | 4.61 | CO 15
| 4 | 12 | max N | -1.13 | -18 | 0 | 0 | 0 | 4.61 | CO 15
|  |  | min N | -1.42 | -22.8 | 0 | 0 | 0 | 5.84 | CO 16
|  |  | max Vy | -1.13 | -18 | 0 | 0 | 0 | 4.61 | CO 15
|  |  | min Vy | -1.42 | -22.8 | 0 | 0 | 0 | 5.84 | CO 16
|  |  | max Vz | -1.42 | -22.8 | 0 | 0 | 0 | 5.84 | CO 16
|  |  | min Vz | -1.13 | -18 | 0 | 0 | 0 | 4.61 | CO 15
|  |  | max MT | -1.13 | -18 | 0 | 0 | 0 | 4.61 | CO 15
|  |  | min MT | -1.13 | -18 | 0 | 0 | 0 | 4.61 | CO 15
|  |  | max My | -1.42 | -22.8 | 0 | 0 | 0 | 5.84 | CO 16
|  |  | min My | -1.13 | -18 | 0 | 0 | 0 | 4.61 | CO 15
|  |  | max Mz | -1.42 | -22.8 | 0 | 0 | 0 | 5.84 | CO 16
|  |  | min Mz | -1.13 | -18 | 0 | 0 | 0 | 4.61 | CO 15
3 | 2 | 0 | MAX N | -1.13 | 18 | 0 | 0 | 0 | 4.61 | CO 15
3 |  | 6 | MIN N | -1.46 | 0 | 0 | 0 | 0 | -62.57 | CO 16
3 | 2 | 0 | MAX Vy | -1.42 | 22.8 | 0 | 0 | 0 | 5.84 | CO 16
3 | 4 | 12 | MIN Vy | -1.42 | -22.8 | 0 | 0 | 0 | 5.84 | CO 16
3 | 4 | 12 | MAX Vz | -1.42 | -22.8 | 0 | 0 | 0 | 5.84 | CO 16
3 | 2 | 0 | MIN Vz | -1.42 | 22.8 | 0 | 0 | 0 | 5.84 | CO 16
3 | 2 | 0 | MAX MT | -1.13 | 18 | 0 | 0 | 0 | 4.61 | CO 15
3 | 2 | 0 | MIN MT | -1.13 | 18 | 0 | 0 | 0 | 4.61 | CO 15
3 | 2 | 0 | MAX My | -1.42 | 22.8 | 0 | 0 | 0 | 5.84 | CO 16
3 |  | 4 | MIN My | -1.46 | 7.6 | 0 | 0 | 0 | -54.97 | CO 16
3 | 2 | 0 | MAX Mz | -1.42 | 22.8 | 0 | 0 | 0 | 5.84 | CO 16
3 |  | 6 | MIN Mz | -1.46 | 0 | 0 | 0 | 0 | -62.57 | CO 16
Cross-Section No. 2: Rectangle 0.2/0.2
1 | 1 | 0 | max N | -24 | -1.15 | 0 | 0 | 0 | -2.32 | CO 15
|  |  | min N | -28.8 | -1.46 | 0 | 0 | 0 | -2.94 | CO 16
|  |  | max Vy | -24 | -1.15 | 0 | 0 | 0 | -2.32 | CO 15
|  |  | min Vy | -28.8 | -1.46 | 0 | 0 | 0 | -2.94 | CO 16
|  |  | max Vz | -24 | -1.15 | 0 | 0 | 0 | -2.32 | CO 15
|  |  | min Vz | -24 | -1.15 | 0 | 0 | 0 | -2.32 | CO 15
|  |  | max MT | -24 | -1.15 | 0 | 0 | 0 | -2.32 | CO 15
|  |  | min MT | -24 | -1.15 | 0 | 0 | 0 | -2.32 | CO 15
|  |  | max My | -24 | -1.15 | 0 | 0 | 0 | -2.32 | CO 15
|  |  | min My | -24 | -1.15 | 0 | 0 | 0 | -2.32 | CO 15
|  |  | max Mz | -24 | -1.15 | 0 | 0 | 0 | -2.32 | CO 15
|  |  | min Mz | -28.8 | -1.46 | 0 | 0 | 0 | -2.94 | CO 16
| 2 | 6 | max N | -18 | -1.13 | 0 | 0 | 0 | 4.61 | CO 15
|  |  | min N | -22.8 | -1.42 | 0 | 0 | 0 | 5.84 | CO 16
|  |  | max Vy | -18 | -1.13 | 0 | 0 | 0 | 4.61 | CO 15
|  |  | min Vy | -22.8 | -1.42 | 0 | 0 | 0 | 5.84 | CO 16
|  |  | max Vz | -22.8 | -1.42 | 0 | 0 | 0 | 5.84 | CO 16
|  |  | min Vz | -18 | -1.13 | 0 | 0 | 0 | 4.61 | CO 15
|  |  | max MT | -18 | -1.13 | 0 | 0 | 0 | 4.61 | CO 15
|  |  | min MT | -18 | -1.13 | 0 | 0 | 0 | 4.61 | CO 15
|  |  | max My | -22.8 | -1.42 | 0 | 0 | 0 | 5.84 | CO 16
|  |  | min My | -18 | -1.13 | 0 | 0 | 0 | 4.61 | CO 15
|  |  | max Mz | -22.8 | -1.42 | 0 | 0 | 0 | 5.84 | CO 16
|  |  | min Mz | -18 | -1.13 | 0 | 0 | 0 | 4.61 | CO 15
2 | 3 | 0 | max N | -24 | 1.15 | 0 | 0 | 0 | 2.32 | CO 15
|  |  | min N | -28.8 | 1.46 | 0 | 0 | 0 | 2.94 | CO 16
|  |  | max Vy | -28.8 | 1.46 | 0 | 0 | 0 | 2.94 | CO 16
|  |  | min Vy | -24 | 1.15 | 0 | 0 | 0 | 2.32 | CO 15
|  |  | max Vz | -24 | 1.15 | 0 | 0 | 0 | 2.32 | CO 15
|  |  | min Vz | -24 | 1.15 | 0 | 0 | 0 | 2.32 | CO 15
|  |  | max MT | -24 | 1.15 | 0 | 0 | 0 | 2.32 | CO 15
|  |  | min MT | -24 | 1.15 | 0 | 0 | 0 | 2.32 | CO 15
|  |  | max My | -24 | 1.15 | 0 | 0 | 0 | 2.32 | CO 15
|  |  | min My | -24 | 1.15 | 0 | 0 | 0 | 2.32 | CO 15
|  |  | max Mz | -28.8 | 1.46 | 0 | 0 | 0 | 2.94 | CO 16
|  |  | min Mz | -24 | 1.15 | 0 | 0 | 0 | 2.32 | CO 15
| 4 | 6 | max N | -18 | 1.13 | 0 | 0 | 0 | -4.61 | CO 15
|  |  | min N | -22.8 | 1.42 | 0 | 0 | 0 | -5.84 | CO 16
|  |  | max Vy | -22.8 | 1.42 | 0 | 0 | 0 | -5.84 | CO 16
|  |  | min Vy | -18 | 1.13 | 0 | 0 | 0 | -4.61 | CO 15
|  |  | max Vz | -18 | 1.13 | 0 | 0 | 0 | -4.61 | CO 15
|  |  | min Vz | -22.8 | 1.42 | 0 | 0 | 0 | -5.84 | CO 16
|  |  | max MT | -18 | 1.13 | 0 | 0 | 0 | -4.61 | CO 15
|  |  | min MT | -18 | 1.13 | 0 | 0 | 0 | -4.61 | CO 15
|  |  | max My | -18 | 1.13 | 0 | 0 | 0 | -4.61 | CO 15
|  |  | min My | -22.8 | 1.42 | 0 | 0 | 0 | -5.84 | CO 16
|  |  | max Mz | -18 | 1.13 | 0 | 0 | 0 | -4.61 | CO 15
|  |  | min Mz | -22.8 | 1.42 | 0 | 0 | 0 | -5.84 | CO 16
1 | 2 | 6 | MAX N | -18 | -1.13 | 0 | 0 | 0 | 4.61 | CO 15
1 | 1 | 0 | MIN N | -28.8 | -1.46 | 0 | 0 | 0 | -2.94 | CO 16
2 |  | 2 | MAX Vy | -26.8 | 1.48 | 0 | 0 | 0 | -0.01 | CO 16
1 |  | 2 | MIN Vy | -26.8 | -1.48 | 0 | 0 | 0 | 0.01 | CO 16
1 |  | 5 | MAX Vz | -19 | -1.14 | 0 | 0 | 0 | 3.48 | CO 15
2 |  | 5 | MIN Vz | -19 | 1.14 | 0 | 0 | 0 | -3.48 | CO 15
1 | 1 | 0 | MAX MT | -24 | -1.15 | 0 | 0 | 0 | -2.32 | CO 15
1 | 1 | 0 | MIN MT | -24 | -1.15 | 0 | 0 | 0 | -2.32 | CO 15
1 | 2 | 6 | MAX My | -22.8 | -1.42 | 0 | 0 | 0 | 5.84 | CO 16
2 | 4 | 6 | MIN My | -22.8 | 1.42 | 0 | 0 | 0 | -5.84 | CO 16
1 | 2 | 6 | MAX Mz | -22.8 | -1.42 | 0 | 0 | 0 | 5.84 | CO 16
2 | 4 | 6 | MIN Mz | -22.8 | 1.42 | 0 | 0 | 0 | -5.84 | CO 16

## FE Mesh Nodes
Node | Node Coordinates
No. | X [m] | Y [m] | Z [m]
1 | 0 | 0 | 0
2 | 0 | -6 | 0
3 | 12 | 0 | 0
4 | 12 | -6 | 0
5 | 0 | -4 | 0
6 | 0 | -5 | 0
7 | 0 | -1 | 0
8 | 0 | -2 | 0
9 | 12 | -1 | 0
10 | 12 | -2 | 0
11 | 12 | -3 | 0
12 | 12 | -4 | 0
13 | 12 | -5 | 0
14 | 0 | -3 | 0
15 | 1 | -6 | 0
16 | 2 | -6 | 0
17 | 3 | -6 | 0
18 | 4 | -6 | 0
19 | 5 | -6 | 0
20 | 6 | -6 | 0
21 | 7 | -6 | 0
22 | 8 | -6 | 0
23 | 9 | -6 | 0
24 | 10 | -6 | 0
25 | 11 | -6 | 0

## FE Mesh 1D Member FEs
1D Member FE | Member | FE Mesh Node Index
No. | No. | 1 | 2
1 | 1 | 1 | 7
2 | 1 | 7 | 8
3 | 1 | 8 | 14
4 | 1 | 14 | 5
5 | 1 | 5 | 6
6 | 1 | 6 | 2
7 | 2 | 3 | 9
8 | 2 | 9 | 10
9 | 2 | 10 | 11
10 | 2 | 11 | 12
11 | 2 | 12 | 13
12 | 2 | 13 | 4
13 | 3 | 2 | 15
14 | 3 | 15 | 16
15 | 3 | 16 | 17
16 | 3 | 17 | 18
17 | 3 | 18 | 19
18 | 3 | 19 | 20
19 | 3 | 20 | 21
20 | 3 | 21 | 22
21 | 3 | 22 | 23
22 | 3 | 23 | 24
23 | 3 | 24 | 25
24 | 3 | 25 | 4

## FE Mesh Cells
Cell | Surface | FE Mesh Node Index
No. | No. | 1 | 2 | 3 | 4

## FE Mesh Bricks
Brick | Solid | FE Mesh Node Index
No. | No. | 1 | 2 | 3 | 4 | 5 | 6 | 7 | 8